## Introduction
Welcome to the Louisiana Department of Environmental Quality's Risk Evaluation/Corrective Action Program (RECAP) workbook. This workbook contains all of the Management Option 2 (MO-2) equations, except for the Domenico model. There is a spreadsheet for each of the MO-2 exposure pathways. Each spreadsheet lists the equations used to calculate a RECAP Standard and contains the calculations of the RECAP Standards for all of the chemicals listed in the document for that exposure pathway. Within the spreadsheets are comment boxes for each equation. The comment box contains the parameter definitions and the default values for that equation. (Point the mouse at the cell and rick click into that cell that contains the red triangle in the upper right corner and click show comment. Click the comment box to highlight the box drag the edge of the box to enlarge the cell to read the contents.)
The spreadsheets are linked together for data that is common to most of the equations (e.g., the Slope Factor (SF) and Reference dose (RfD) values are contained in one spreadsheet, "SF&RfD"). Site-specific data that can be entered under MO-2 is highlighted in blue. Site-specific input values related to a specific exposure pathway are listed in that exposure pathway spreadsheet. Site-specific values are found in the "Soil properties", "Sd & DAF Summers", "Soil-PEF", "Soiles", "GWes", and "GWair" spreadsheets. The soil properties spreadsheet is the only spreadsheet that contains site-specific input values that can be changed that will effect many of the equations. Site size can be entered as the length and width.
At the bottom of each spreadsheet are several rows highlighted in blue for additional chemicals. Any of the information in these cells can be changed.
Risk Evaluation/
Corrective Action Program
(RECAP)
Prepared by:
Louisiana Department of Environmental Quality
Corrective Action Group
August 4, 2003

## SF&RfD
COMPOUND | CAS # | SFo | REF | SFi | REF | RfDo | REF | RfDi | REF | ABS
|  | (mg/kg-day)-1 |  | (mg/kg-day)-1 |  | mg/kg-day |  | mg/kg-day |  | unitless
Acenaphthene | 83-32-9 | ******* |  | ******* |  | 0.06 | I | 0.06 | * | 0 | <V
Acenaphthylene | 208-96-8 | ******* |  | ******* |  | 0.06 | S | 0.06 | * | 0 | V
Acetone | 67-64-1 | ******* |  | ******* |  | 0.1 | I | 0.1 | * | 0 | >V
Aldrin | 309-00-2 | 17 | I | 17.1 | I | 3e-05 | I | 3e-05 | * | 0.1 | P
Aniline | 62-53-3 | 0.0057 | I | 0.0057 | * | 0.007 | E | 0.000286 | I | 0.1 | SV
Anthracene | 120-12-7 | ******* |  | ******* |  | 0.3 | I | 0.3 | * | 0 | <V
Antimony | 7440-36-0 | ******* |  | ******* |  | 0.0004 | I | 0.0004 | * | 0 | OM
Arsenic | 7440-38-2 | 1.5 | I | 15.1 | I | 0.0003 | I | 0.0003 | * | 0.03 | ARS
Barium | 7440-39-3 | ******* |  | ******* |  | 0.07 | I | 0.000143 | H | 0 | OM
Benzene | 71-43-2 | 0.029 | I | 0.029 | I | 0.004 | I | 0.0086 | I | 0 | <V
Benz(a)anthracene | 56-55-3 | 0.73 | E | 0.31 | E | ******* |  | ******* |  | 0.13 | SV
Benzo(a)pyrene | 50-32-8 | 7.3 | I | 3.1 | E | ******* |  | ******* |  | 0.13 | SV
Benzo(b)fluoranthene | 205-99-2 | 0.73 | E | 0.31 | E | ******* |  | ******* |  | 0.13 | SV
Benzo(k)fluoranthene | 207-08-9 | 0.073 | E | 0.031 | E | ******* |  | ******* |  | 0.13 | SV
Beryllium | 7440-41-7 | ******* |  | 8.4 | I | 0.002 | I | 5.7e-06 | I | 0 | OM
Biphenyl,1,1- | 92-52-4 | ******* |  | ******* |  | 0.05 | I | 0.05 | * | 0 | <V
Bis(2-chloroethyl)ether | 111-44-4 | 1.1 | I | 1.16 | I | ******* |  | ******* |  | 0 | <V
Bis(2-chloroisopropyl)ether | 108-60-1 | 0.07 | H | 0.035 | H | 0.04 | I | 0.04 | * | 0 | <V
Bis(2-ethyl-hexyl)phthalate | 117-81-7 | 0.014 | I | 0.014 | * | 0.02 | I | 0.02 | * | 0.1 | SV
Bromodichloromethane | 75-27-4 | 0.062 | I | 0.062 | * | 0.02 | I | 0.02 | * | 0 | <V
Bromoform | 75-25-2 | 0.0079 | I | 0.00385 | I | 0.02 | I | 0.02 | * | 0 | <V
Bromomethane | 74-83-9 | ******* |  | ******* |  | 0.0014 | I | 0.00143 | I | 0 | >V
Butyl benzyl phthalate | 85-68-7 | ******* |  | ******* |  | 0.2 | I | 0.2 | * | 0.1 | SV
Cadmium | 7440-43-9 | ******* |  | 6.3 | I | 0.0005 | I,D | 5.71e-05 | W | 0.001 | OM
Carbon Disulfide | 75-15-0 | ******* |  | ******* |  | 0.1 | I | 0.2 | I | 0 | >V
Carbon Tetrachloride | 56-23-5 | 0.13 | I | 0.0525 | I | 0.0007 | I | 0.000571 | W | 0 | >V
Chlordane | 57-74-9 | 0.35 | I | 0.35 | I | 0.0005 | I | 0.0002 | I | 0.04 | P
Chloroaniline,p- | 106-47-8 | ******* |  | ******* |  | 0.004 | I | 0.004 | * | 0.1 | SV
Chlorobenzene | 108-90-7 | ******* |  | ******* |  | 0.02 | I | 0.017 | E | 0 | <V
Chlorodibromomethane | 124-48-1 | 0.084 | I | 0.084 | * | 0.02 | I | 0.02 | * | 0 | <V
Chloroethane (Ethylchloride) | 75-00-3 | 0.0029 | E | 0.0029 | * | 0.4 | E | 2.86 | I | 0 | >V
Chloroform | 67-66-3 | 0.0061 | W | 0.0805 | I | 0.01 | I | 8.6e-05 | E | 0 | >V
Chloromethane | 74-87-3 | 0.013 | H | 0.0063 | H | 0.086 | # | 0.086 | E | 0 | >V
Chloronaphthalene,2- | 91-58-7 | ******* |  | ******* |  | 0.08 | I | 0.08 | * | 0 | <V
Chlorophenol,2- | 95-57-8 | ******* |  | ******* |  | 0.005 | I | 0.005 | * | 0 | <V
Chromium(III) | 16065-83-1 | ******* |  | ******* |  | 1.5 | I | ******* |  | 0 | OM
Chromium(VI) | 18540-29-97 | ******* |  | 0.029 | I | 0.003 | I | ******* |  | 0 | OM
Chrysene | 218-01-9 | 0.0073 | E | 0.0031 | E | ******* |  | ******* |  | 0.13 | SV
Cobalt | 7440-48-4 | ******* |  | ******* |  | 0.06 | E | 5.7e-06 | W | 0 | OM
Copper | 7440-50-8 | ******* |  | ******* |  | 0.04 | H | ******* |  | 0 | OM
Cyanide (free) | 57-12-5 | ******* |  | ******* |  | 0.02 | I | ******* |  | 0.01 | OM
DDD | 72-54-8 | 0.24 | I | 0.24 | * | ******* |  | ******* |  | 0.03 | P
DDE | 72-55-9 | 0.34 | I | 0.34 | * | ******* |  | ******* |  | 0.03 | P
DDT | 50-29-3 | 0.34 | I | 0.34 | I | 0.0005 | I | 0.0005 | * | 0.03 | P
Dibenz(a,h)anthracene | 53-70-3 | 7.3 | E | 3.1 | E | ******* |  | ******* |  | 0.13 | SV
Dibenzofuran | 132-64-9 | ******* |  | ******* |  | 0.004 | E | 0.004 | * | 0 | <V
Dibromo-3-chloropropane,1,2- | 96-12-8 | 1.4 | H | 0.00242 | H | 5.71e-05 | # | 5.71e-05 | I | 0.1 | SV
Dichlorobenzene,1,2- | 95-50-1 | ******* |  | ******* |  | 0.09 | I | 0.057 | H | 0 | <V
Dichlorobenzene,1,3- | 541-73-1 | ******* |  | ******* |  | 0.0009 | E | 0.0009 | * | 0 | <V
Dichlorobenzene,1,4- | 106-46-7 | 0.024 | H | 0.024 | * | 0.03 | E | 0.229 | I | 0 | <V
Dichlorobenzidine,3,3- | 91-94-1 | 0.45 | I | 0.45 | * | ******* |  | ******* |  | 0.1 | SV
Dichloroethane,1,1- | 75-34-3 | ******* |  | ******* |  | 0.1 | H | 0.143 | H | 0 | >V
Dichloroethane,1,2- | 107-06-2 | 0.091 | I | 0.091 | I | 0.003 | * | 0.0029 | W | 0 | <V
Dichloroethene,1,1- | 75-35-4 | ******* |  | ******* |  | 0.05 | I | 0.057 | I | 0 | >V
Dichloroethene,cis,1,2- | 156-59-2 | ******* |  | ******* |  | 0.01 | H | 0.01 | * | 0 | >V
Dichloroethene,trans,1,2- | 156-60-5 | ******* |  | ******* |  | 0.02 | I | 0.02 | * | 0 | >V
Dichlorophenol,2,4- | 120-83-2 | ******* |  | ******* |  | 0.003 | I | 0.003 | * | 0.1 | SV
Dichloropropane,1,2- | 78-87-5 | 0.068 | H | 0.068 | * | 0.00114 | * | 0.00114 | I | 0 | <V
Dichloropropene,1,3- | 542-75-6 | 0.1 | I | 0.014 | I | 0.03 | I | 0.00571 | I | 0 | <V
Dieldrin | 60-57-1 | 16 | I | 16.1 | I | 5e-05 | I | 5e-05 | * | 0.1 | P
Diethylphthalate | 84-66-2 | ******* |  | ******* |  | 0.8 | I | 0.8 | * | 0.1 | SV
Dimethylphenol,2,4- | 105-67-9 | ******* |  | ******* |  | 0.02 | I | 0.02 | * | 0.1 | SV
Dimethylphthalate | 131-11-3 | ******* |  | ******* |  | 10 | H | 10 | * | 0.1 | SV
Di-n-octylphthalate | 117-84-0 | ******* |  | ******* |  | 0.04 | E | 0.02 | * | 0.1 | SV
Dinitrobenzene,1,3- | 99-65-0 | ******* |  | ******* |  | 0.0001 | I | 0.0001 | * | 0.1 | SV
Dinitrophenol,2,4- | 51-28-5 | ******* |  | ******* |  | 0.002 | I | 0.002 | * | 0.1 | SV
Dinitrotoluene,2,6- | 606-20-2 | ******* |  | ******* |  | 0.001 | H | 0.001 | * | 0.1 | SV
Dinitrotoluene,2,4- | 121-14-2 | ******* |  | ******* |  | 0.002 | I | 0.002 | * | 0.1 | SV
Dinoseb | 88-85-7 | ******* |  | ******* |  | 0.001 | I | 0.001 | * | 0.1 | P
Endosulfan | 115-29-7 | ******* |  | ******* |  | 0.006 | I | 0.006 | * | 0.1 | P
Endrin | 72-20-8 | ******* |  | ******* |  | 0.0003 | I | 0.0003 | * | 0.1 | P
Ethyl benzene | 100-41-4 | ******* |  | ******* |  | 0.1 | I | 0.286 | I | 0 | <V
Fluoranthene | 206-44-0 | ******* |  | ******* |  | 0.04 | I | 0.04 | * | 0.13 | SV
Fluorene | 86-73-7 | ******* |  | ******* |  | 0.04 | I | 0.04 | * | 0 | <V
Heptachlor | 76-44-8 | 4.5 | I | 4.55 | I | 0.0005 | I | 0.0005 | * | 0.1 | P
Heptachlor epoxide | 1024-57-3 | 9.1 | I | 9.1 | I | 1.3e-05 | I | 1.3e-05 | * | 0.1 | P
Hexachlorobenzene | 118-74-1 | 1.6 | I | 1.61 | I | 0.0008 | I | 0.0008 | * | 0 | <V
Hexachlorobutadiene | 87-68-3 | 0.078 | I | 0.077 | I | 0.0002 | H | 0.0002 | * | 0.1 | SV
Hexachlorocyclohexane,alpha | 319-84-6 | 6.3 | I | 6.3 | I | ******* |  | ******* |  | 0.04 | P
Hexachlorocyclohexane,beta | 319-85-7 | 1.8 | I | 1.8 | I | ******* |  | ******* |  | 0.04 | P
Hexachlorocyclohexane,gamma | 58-89-9 | 1.3 | H | 1.3 | * | 0.0003 | I | 0.0003 | * | 0.04 | P
Hexachlorocyclopentadiene | 77-47-4 | ******* |  | ******* |  | 0.006 | I | 5.7e-05 | I | 0 | <V
Hexachloroethane | 67-72-1 | 0.014 | I | 0.014 | I | 0.001 | I | 0.001 | * | 0 | <V
Indeno(1,2,3-cd)pyrene | 193-39-5 | 0.73 | E | 0.31 | E | ******* |  | ******* |  | 0.13 | SV
Isobutyl alcohol | 78-83-1 | ******* |  | ******* |  | 0.3 | I | 0.3 | * | 0.1 | SV
Isophorone | 78-59-1 | 0.00095 | I | 0.00095 | * | 0.2 | I | 0.2 | * | 0.1 | SV
Lead (inorganic) | 7439-92-1 | ******* |  | ******* |  | ******* |  | ******* |  | IEUBK | OM
Mercury (inorganic) | 7487-94-7 | ******* |  | ******* |  | 0.0003 | I | 8.57e-05 | I | 0 | OM
Methoxychlor | 72-43-5 | ******* |  | ******* |  | 0.005 | I | 0.005 | * | 0.1 | SV
Methylene chloride | 75-09-2 | 0.0075 | I | 0.00164 | I | 0.06 | I | 0.857 | H | 0 | >V
Methyl ethyl ketone | 78-93-3 | ******* |  | ******* |  | 0.6 | I | 0.286 | I | 0 | >V
Methyl isobutyl ketone | 108-10-1 | ******* |  | ******* |  | 0.08 | H | 0.86 | I | 0 | <V
Methylnaphthalene,2- | 91-57-6 | ******* |  | ******* |  | 0.02 | S | 0.00086 | S | 0 | V
MTBE (methyl tert-butyl ether) | 1634-04-4 | ******* |  | ******* |  | 0.857 | # | 0.857 | I | 0 | >V
Naphthalene | 91-20-3 | ******* |  | ******* |  | 0.02 | I | 0.00086 | I | 0 | <V
Nickel | 7440-02-0 | ******* |  | ******* |  | 0.02 | I | ******* |  | 0 | OM
Nitrate | 14797-55-8 | ******* |  | ******* |  | 1.6 | I | 1.6 | * | 0
Nitrite | 14797-65-0 | ******* |  | ******* |  | 0.1 | I | 0.1 | * | 0
Nitroaniline,2- | 88-74-4 | ******* |  | ******* |  | 0.003 | E | 2.9e-05 | E | 0 | V
Nitroaniline,3- | 99-09-2 | ******* |  | ******* |  | 0.003 | O | 0.003 | * | 0 | V
Nitroaniline,4- | 100-01-6 | ******* |  | ******* |  | 0.003 | O | 0.003 | * | 0.1 | SV
Nitrobenzene | 98-95-3 | ******* |  | ******* |  | 0.0005 | I | 0.000571 | H | 0 | <V
Nitrophenol,4- | 100-02-7 | ******* |  | ******* |  | 0.008 | E | 0.008 | * | 0.1 | SV
Nitrosodi-n-propylamine,n- | 621-64-7 | 7 | I | 7 | * | ******* |  | ******* |  | 0.1 | SV
N-nitrosodiphenylamine | 86-30-6 | 0.0049 | I | 0.0049 | * | ******* |  | ******* |  | 0.1 | SV
Pentachlorophenol | 87-86-5 | 0.12 | I | 0.12 | * | 0.03 | I | 0.03 | * | 0.25 | PCP
Phenanthrene | 85-01-8 | ******* |  | ******* |  | 0.3 | S | 0.3 | * | 0 | V
Phenol | 108-95-2 | ******* |  | ******* |  | 0.3 | I | 0.3 | * | 0 | <V
Polychlorinated biphenyls | 1336-36-3 | 2 | I | 2 | * | 2e-05 | I | 2e-05 | * | 0.14 | PCB
Pyrene | 129-00-0 | ******* |  | ******* |  | 0.03 | I | 0.03 | * | 0 | <V
Selenium | 7782-49-2 | ******* |  | ******* |  | 0.005 | I | ******* |  | 0 | OM
Silver | 7440-22-4 | ******* |  | ******* |  | 0.005 | I | ******* |  | 0 | OM
Styrene | 100-42-5 | ******* |  | ******* |  | 0.2 | I | 0.286 | I | 0 | <V
Tetrachlorobenzene,1,2,4,5- | 95-94-3 | ******* |  | ******* |  | 0.0003 | I | 0.0003 | * | 0.1 | SV
Tetrachloroethane,1,1,1,2- | 630-20-6 | 0.026 | I | 0.0259 | I | 0.03 | I | 0.03 | * | 0 | <V
Tetrachloroethane,1,1,2,2- | 79-34-5 | 0.2 | I | 0.203 | I | 0.06 | E | 0.06 | * | 0 | <V
Tetrachloroethylene | 127-18-4 | 0.052 | E | 0.00203 | E | 0.01 | I | 0.11 | E | 0 | <V
Tetrachlorophenol,2,3,4,6- | 58-90-2 | ******* |  | ******* |  | 0.03 | I | 0.03 | * | 0.1 | SV
Thallium | 7440-28-0 | ******* |  | ******* |  | 7e-05 | H | ******* |  | 0 | OM
Toluene | 108-88-3 | ******* |  | ******* |  | 0.2 | I | 0.114 | I | 0 | <V
Toxaphene | 8001-35-2 | 1.1 | I | 1.12 | I | ******* |  | ******* |  | 0.1 | P
Trichlorobenzene,1,2,4- | 120-82-1 | ******* |  | ******* |  | 0.01 | I | 0.057 | H | 0 | <V
Trichloroethane,1,1,1- | 71-55-6 | ******* |  | ******* |  | 0.035 | E | 0.286 | E | 0 | >V
Trichloroethane,1,1,2- | 79-00-5 | 0.057 | I | 0.056 | I | 0.004 | I | 0.004 | * | 0 | <V
Trichloroethene | 79-01-6 | 0.4 | E | 0.4 | E | 0.0003 | E | 0.0114 | E | 0 | <V
Trichlorofluoromethane | 75-69-4 | ******* |  | ******* |  | 0.3 | I | 0.2 | A | 0 | >V
Trichlorophenol,2,4,5- | 95-95-4 | ******* |  | ******* |  | 0.1 | I | 0.1 | * | 0.1 | SV
Trichlorophenol,2,4,6- | 88-06-2 | 0.011 | I | 0.011 | I | ******* |  | ******* |  | 0.1 | SV
Vanadium | 7440-62-2 | ******* |  | ******* |  | 0.007 | H | ******* | * | 0 | OM
Vinyl chloride | 75-01-4 | 1.4 | I | 0.031 | I | 0.003 | I | 0.029 | I | 0 | >V
Xylene(mixed) | 1330-20-7 | ******* |  | ******* |  | 0.2 | I | 0.029 | I | 0 | <V
Zinc | 7440-66-6 | ******* |  | ******* |  | 0.3 | I | 0.3 | * | 0 | OM
Aliphatics C6-C8 | NA | ******* |  | ******* |  | 5 | T | 5.3 | T | 0 | <V
Aliphatics >C8-C10 | NA | ******* |  | ******* |  | 0.1 | T | 0.29 | T | 0 | <V
Aliphatics >C10-C12 | NA | ******* |  | ******* |  | 0.1 | T | 0.3 | T | 0 | <V
Aliphatics >C12-C16 | NA | ******* |  | ******* |  | 0.1 | T | 0.3 | T | 0 | <V
Aliphatics >C16-C35 | NA | ******* |  | ******* |  | 2 | T | 2 | * | 0.1 | SV
Aromatics >C8-C10 | NA | ******* |  | ******* |  | 0.04 | T | 0.06 | T | 0 | <V
Aromatics >C10-C12 | NA | ******* |  | ******* |  | 0.04 | T | 0.06 | T | 0 | <V
Aromatics >C12-C16 | NA | ******* |  | ******* |  | 0.04 | T | 0.06 | T | 0 | <V
Aromatics >C16-C21 | NA | ******* |  | ******* |  | 0.03 | T | 0.03 | * | 0.1 | SV
Aromatics >C21-C35 | NA | ******* |  | ******* |  | 0.03 | T | 0.03 | * | 0.1 | SV
I = Integrated Risk Information System (IRIS), EPA.
H = Health Effects Assessment Summary Tables (HEAST), EPA.
A = Health Effects Assessment Summary Tables Alternative, EPA Region III Risk-Based Concentration Table.
E = EPA-NCEA Regional Support provisional value, EPA Region III Risk-Based Concentration Table.
* = Inhalation toxicity not available, oral toxicity value used to assess inhalation exposure.
# = Oral toxicity value not available, inhalation toxicity value used to assess oral exposure.
O = EPA Region III Risk-Based Concentration Table.
W = Withdrawn from IRIS or HEAST.
T = TPH Criteria Working Group, 1997.
IEUBK = refer to IEUBK model guidelines.
D= Dermal RfD for cadmium is 2.5E-05 mg/kg-d (based on an oral absorption efficiency of 5%; RAGS-E, EPA 1999).
S = Surrogate (Acenaphthene for Acenaphthylene; Naphthalene for Methylnaphthalene, 2-; Anthracene for Phenanthrene) .
ADDITIONAL COMPOUNDS
ORGANIC COUMPOUNDS
Bis(2-chloroisopropyl)ether | 108-60-1 | 0.07 | H | 0.035 | H | 0.04 | I | 0.04 | * | 0
Benzene | 71-43-2 | 0.029 | I | 0.029 | I | 0.004 | I | 0.0086 | I | 0
Benzene | 71-43-2 | 0.029 | I | 0.029 | I | 0.004 | I | 0.0086 | I | 0
Benzene | 71-43-2 | 0.029 | I | 0.029 | I | 0.004 | I | 0.0086 | I | 0
Benzene | 71-43-2 | 0.029 | I | 0.029 | I | 0.004 | I | 0.0086 | I | 0
Benzene | 71-43-2 | 0.029 | I | 0.029 | I | 0.004 | I | 0.0086 | I | 0
Formaldehyde | 50-00-0 | 0.046 | * | 0.046 | I | 0.2 | I | 0.2 | * | 0.1
INORGANIC COMPOUNDS
Antimony | 7440-36-0 | ******* |  | ******* |  | 0.0004 | I | 0.0004 | * | 0.01
Antimony | 7440-36-0 | ******* |  | ******* |  | 0.0004 | I | 0.0004 | * | 0.01
Antimony | 7440-36-0 | ******* |  | ******* |  | 0.0004 | I | 0.0004 | * | 0.01

## Chem&Phy data
COMPOUND | CAS # | MOL. WT | Koc | REF | H | REF | Da | REF | Dw | REF | S | REF
|  | g/g-mole | Koc: cm3/g; H: atm-m3/mol; Da: cm2/s; Dw: cm2/s; S: mg/L
Acenaphthene | 83-32-9 | 154.2 | 4900 | 1 | 0.000155 | 1 | 0.0421 | 1 | 7.69e-06 | 1 | 4.24 | 1
Acenaphthylene | 208-96-8 | 152.2 | 2000 | 2 | 0.000114 | 2 | 0.0439 | 3 | 7.53e-06 | 3 | 16 | 2
Acetone | 67-64-1 | 58.08 | 0.575 | 1 | 3.88e-05 | 1 | 0.124 | 1 | 1.14e-05 | 1 | 1000000 | 1
Aldrin | 309-00-2 | 364.91 | 48700 | 1 | 0.00017 | 1 | 0.0132 | 1 | 4.86e-06 | 1 | 0.18 | 1
Aniline | 62-53-3 | 93.13 | 25.7 | 5 | 1.9e-06 | 2 | 0.07 | 3 | 8.3e-06 | 3 | 36000 | 2
Anthracene | 120-12-7 | 178.23 | 23500 | 1 | 6.5e-05 | 1 | 0.0324 | 1 | 7.74e-06 | 1 | 0.043 | 1
Antimony | 7440-36-0 | 121.75 | ******** | ******** | ******** | ******** | ******** | ******** | ******** | ******** | ******** | *******
Arsenic | 7440-38-2 | 74.92 | ******** | ******** | ******** | ******** | ******** | ******** | ******** | ******** | ******** | *******
Barium | 7440-39-3 | 137.33 | ******** | ******** | ******** | ******** | ******** | ******** | ******** | ******** | ******** | *******
Benzene | 71-43-2 | 78.11 | 61.7 | 1 | 0.00555 | 1 | 0.088 | 1 | 9.8e-06 | 1 | 1750 | 1
Benz(a)anthracene | 56-55-3 | 228.29 | 358000 | 1 | 3.35e-06 | 1 | 0.051 | 1 | 9e-06 | 1 | 0.0094 | 1
Benzo(a)pyrene | 50-32-8 | 252.32 | 969000 | 1 | 1.13e-06 | 1 | 0.043 | 1 | 9e-06 | 1 | 0.0016 | 1
Benzo(b)fluoranthene | 205-99-2 | 252.32 | 1230000 | 1 | 0.000111 | 1 | 0.0226 | 1 | 5.56e-06 | 1 | 0.0015 | 1
Benzo(k)fluoranthene | 207-08-9 | 252.32 | 1230000 | 1 | 8.29e-07 | 1 | 0.0226 | 1 | 5.56e-06 | 1 | 0.0008 | 1
Beryllium | 7440-41-7 | 9.01 | ******** | ******** | ******** | ******** | ******** | ******** | ******** | ******** | ******** | *******
Biphenyl,1,1- | 92-52-4 | 154.21 | 5130 | 5 | 0.0003 | 2 | 0.0404 | 9 | 8.15e-06 | E | 7.5 | 2
Bis(2-chloroethyl)ether | 111-44-4 | 143.01 | 75.9 | 1 | 1.8e-05 | 1 | 0.0692 | 1 | 7.53e-06 | 1 | 17000 | 1
Bis(2-chloroisopropyl)ether | 108-60-1 | 171.04 | 61.7 | 4 | 0.000113 | 4 | 0.0595 | E | 6.62e-06 | E | 1700 | 4
Bis(2-ethyl-hexyl)phthalate | 117-81-7 | 390.56 | 110000 | 1 | 1.02e-07 | 1 | 0.0351 | 1 | 3.66e-06 | 1 | 0.34 | 1
Bromodichloromethane | 75-27-4 | 163.83 | 55 | 1 | 0.0016 | 1 | 0.0298 | 1 | 1.06e-05 | 1 | 6700 | 1
Bromoform | 75-25-2 | 252.73 | 126 | 1 | 0.000535 | 1 | 0.0149 | 1 | 1.03e-05 | 1 | 3100 | 1
Bromomethane | 74-83-9 | 94.94 | 9 | 1 | 0.0062 | 2 | 0.0728 | 3 | 1.21e-05 | 3 | 15000 | 2
Butyl benzyl phthalate | 85-68-7 | 312.37 | 13700 | 1 | 1.26e-06 | 1 | 0.0174 | 1 | 4.83e-06 | 1 | 2.7 | 1
Cadmium | 7440-43-9 | 112.41 | ******** | ******** | ******** | ******** | ******** | ******** | ******** | ******** | ******** | *******
Carbon Disulfide | 75-15-0 | 76.14 | 45.7 | 1 | 0.0303 | 1 | 0.104 | 1 | 1e-05 | 1 | 1190 | 1
Carbon Tetrachloride | 56-23-5 | 153.82 | 152 | 1 | 0.0304 | 1 | 0.078 | 1 | 8.8e-06 | 1 | 793 | 1
Chlordane | 57-74-9 | 409.78 | 51300 | 1 | 4.86e-05 | 1 | 0.0118 | 1 | 4.37e-06 | 1 | 0.056 | 1
Chloroaniline,p- | 106-47-8 | 127.57 | 66.1 | 1 | 3.31e-07 | 1 | 0.0483 | 1 | 1.01e-05 | 1 | 5300 | 1
Chlorobenzene | 108-90-7 | 112.56 | 224 | 1 | 0.0037 | 1 | 0.073 | 1 | 8.7e-06 | 1 | 472 | 1
Chlorodibromomethane | 124-48-1 | 208.28 | 63.1 | 1 | 0.000783 | 1 | 0.0196 | 1 | 1.05e-05 | 1 | 2600 | 1
Chloroethane (Ethylchloride) | 75-00-3 | 64.51 | 3.24 | 4 | 0.0088 | 2 | 0.271 | E | 1.15e-05 | E | 5700 | 2
Chloroform | 67-66-3 | 119.38 | 52.5 | 1 | 0.00367 | 1 | 0.104 | 1 | 1e-05 | 1 | 7920 | 1
Chloromethane | 74-87-3 | 50.49 | 25.1 | 4 | 0.0088 | 2 | 0.126 | E | 6.5e-06 | E | 5300 | 1
Chloronaphthalene,2- | 91-58-7 | 162.62 | 8510 | 4 | 0.00031 | 2 | 0.0347 | 3 | 8.8e-06 | 3 | 12 | 2
Chlorophenol,2- | 95-57-8 | 128.56 | 363 | 4 | 0.000391 | 1 | 0.0501 | 1 | 9.46e-06 | 1 | 22000 | 1
Chromium(III) | 16065-83-1 | 52 | ******** | ******** | ******** | ******** | ******** | ******** | ******** | ******** | ******** | *******
Chromium(VI) | 18540-29-97 | 52 | ******** | ******** | ******** | ******** | ******** | ******** | ******** | ******** | ******** | *******
Chrysene | 218-01-9 | 228.29 | 398000 | 1 | 9.46e-05 | 1 | 0.0248 | 1 | 6.21e-06 | 1 | 0.0016 | 1
Cobalt | 7440-48-4 | 58.93 | ******** | ******** | ******** | ******** | ******** | ******** | ******** | ******** | ******** | *******
Copper | 7440-50-8 | 63.55 | ******** | ******** | ******** | ******** | ******** | ******** | ******** | ******** | ******** | *******
Cyanide (free) | 57-12-5 | 26.01 | ******** | ******** | ******** | ******** | ******** | ******** | ******** | ******** | ******** | *******
DDD | 72-54-8 | 320.04 | 45800 | 1 | 4e-06 | 1 | 0.0169 | 1 | 4.76e-06 | 1 | 0.09 | 1
DDE | 72-55-9 | 318.03 | 86400 | 1 | 2.1e-05 | 1 | 0.0144 | 1 | 5.87e-06 | 1 | 0.12 | 1
DDT | 50-29-3 | 354.49 | 678000 | 1 | 8.1e-06 | 1 | 0.0137 | 1 | 4.95e-06 | 1 | 0.025 | 1
Dibenz(a,h)anthracene | 53-70-3 | 278.35 | 1790000 | 1 | 1.47e-08 | 1 | 0.0202 | 1 | 5.18e-06 | 1 | 0.0025 | 1
Dibenzofuran | 132-64-9 | 168.19 | 8130 | 4 | 1.3e-05 | 2 | 0.0267 | 3 | 6e-06 | 3 | 3.1 | 2
Dibromo-3-chloropropane,1,2- | 96-12-8 | 236.33 | 88 | E | 0.00015 | 2 | 0.0212 | 3 | 7e-06 | 3 | 1200 | 2
Dichlorobenzene,1,2- | 95-50-1 | 147 | 379 | 1 | 0.0019 | 1 | 0.069 | 1 | 7.9e-06 | 1 | 156 | 1
Dichlorobenzene,1,3- | 541-73-1 | 147 | 1700 | 4 | 0.0033 | 2 | 0.0642 | E | 7.1e-06 | E | 130 | 2
Dichlorobenzene,1,4- | 106-46-7 | 147 | 616 | 1 | 0.00243 | 1 | 0.069 | 1 | 7.9e-06 | 1 | 73.8 | 1
Dichlorobenzidine,3,3- | 91-94-1 | 253.13 | 724 | 1 | 4e-09 | 1 | 0.0194 | 1 | 6.74e-06 | 1 | 3.1 | 1
Dichloroethane,1,1- | 75-34-3 | 98.96 | 53.4 | 1 | 0.00562 | 1 | 0.0742 | 1 | 1.05e-05 | 1 | 5060 | 1
Dichloroethane,1,2- | 107-06-2 | 98.96 | 38 | 1 | 0.000979 | 1 | 0.104 | 1 | 9.9e-06 | 1 | 8520 | 1
Dichloroethene,1,1- | 75-35-4 | 96.94 | 65 | 1 | 0.0261 | 1 | 0.09 | 1 | 1.04e-05 | 1 | 2250 | 1
Dichloroethene,cis,1,2- | 156-59-2 | 96.94 | 35.5 | 1 | 0.00408 | 1 | 0.0736 | 1 | 1.13e-05 | 1 | 3500 | 1
Dichloroethene,trans,1,2- | 156-60-5 | 96.94 | 38 | 1 | 0.00938 | 1 | 0.0707 | E | 1.19e-05 | E | 6300 | 1
Dichlorophenol,2,4- | 120-83-2 | 163 | 871 | 4 | 3.16e-06 | 1 | 0.0346 | 1 | 8.77e-06 | 1 | 4500 | 1
Dichloropropane,1,2- | 78-87-5 | 112.99 | 47 | 1 | 0.0028 | 1 | 0.0782 | 1 | 8.73e-06 | 1 | 2800 | 1
Dichloropropene,1,3- | 542-75-6 | 110.98 | 45.7 | 1 | 0.00177 | 1 | 0.0626 | 1 | 1e-05 | 1 | 2800 | 1
Dieldrin | 60-57-1 | 380.91 | 25500 | 1 | 1.51e-05 | 1 | 0.0125 | 1 | 4.74e-06 | 1 | 0.195 | 1
Diethylphthalate | 84-66-2 | 222.24 | 82.2 | 1 | 4.5e-07 | 1 | 0.0256 | 1 | 6.35e-06 | 1 | 1080 | 1
Dimethylphenol,2,4- | 105-67-9 | 122.17 | 209 | 1 | 2e-06 | 1 | 0.0584 | 1 | 8.69e-06 | 1 | 7870 | 1
Dimethylphthalate | 131-11-3 | 194.19 | 42.6 | 4 | 1.1e-07 | 2 | 0.0568 | 3 | 6.3e-06 | 3 | 4000 | 2
Di-n-octylphthalate | 117-84-0 | 390.56 | 83200000 | 1 | 6.68e-05 | 1 | 0.0151 | 1 | 3.58e-06 | 1 | 0.02 | 1
Dinitrobenzene,1,3- | 99-65-0 | 168.11 | 151 | 5 | 3.7e-07 | 2 | 0.279 | 3 | 9.1e-06 | 3 | 530 | 2
Dinitrophenol,2,4- | 51-28-5 | 184.11 | 17.8 | 4 | 4.43e-07 | 1 | 0.0273 | 1 | 9.06e-06 | 1 | 2790 | 1
Dinitrotoluene,2,6- | 606-20-2 | 182.14 | 69.2 | 1 | 7.47e-07 | 1 | 0.0327 | 1 | 7.26e-06 | 1 | 182 | 1
Dinitrotoluene,2,4- | 121-14-2 | 182.14 | 95.5 | 1 | 9.26e-08 | 1 | 0.203 | 1 | 7.06e-06 | 1 | 270 | 1
Dinoseb | 88-85-7 | 240.22 | 124 | 8 | 4.6e-07 | 2 | 0.05 | E | 5.6e-06 | E | 52 | 2
Endosulfan | 115-29-7 | 406.93 | 2040 | 1 | 1.12e-05 | 1 | 0.0115 | 1 | 4.55e-06 | 1 | 0.51 | 1
Endrin | 72-20-8 | 380.93 | 10800 | 1 | 7.52e-06 | 1 | 0.0125 | 1 | 4.74e-06 | 1 | 0.25 | 1
Ethyl benzene | 100-41-4 | 106.17 | 204 | 1 | 0.00788 | 1 | 0.075 | 1 | 7.8e-06 | 1 | 169 | 1
Fluoranthene | 206-44-0 | 202.26 | 49100 | 1 | 1.61e-05 | 1 | 0.0302 | 1 | 6.35e-06 | 1 | 0.206 | 1
Fluorene | 86-73-7 | 166.22 | 7710 | 1 | 6.36e-05 | 1 | 0.0363 | 1 | 7.88e-06 | 1 | 1.98 | 1
Heptachlor | 76-44-8 | 373.32 | 9530 | 1 | 1.48 | 1 | 0.0112 | 1 | 5.69e-06 | 1 | 0.18 | 1
Heptachlor epoxide | 1024-57-3 | 389.32 | 83200 | 1 | 9.5e-06 | 1 | 0.0132 | 1 | 4.23e-06 | 1 | 0.2 | 1
Hexachlorobenzene | 118-74-1 | 284.78 | 80000 | 1 | 0.00132 | 1 | 0.0542 | 1 | 5.91e-06 | 1 | 6.2 | 1
Hexachlorobutadiene | 87-68-3 | 260.76 | 53700 | 1 | 0.00815 | 1 | 0.0561 | 1 | 6.16e-06 | 1 | 3.23 | 1
Hexachlorocyclohexane,alpha | 319-84-6 | 290.83 | 1760 | 1 | 1.06e-05 | 1 | 0.0142 | 1 | 7.34e-06 | 1 | 2 | 1
Hexachlorocyclohexane,beta | 319-85-7 | 290.83 | 2140 | 1 | 7.43e-07 | 1 | 0.0142 | 1 | 7.34e-06 | 1 | 0.24 | 1
Hexachlorocyclohexane,gamma | 58-89-9 | 290.83 | 1350 | 1 | 1.4e-05 | 1 | 0.0142 | 1 | 7.34e-06 | 1 | 6.8 | 1
Hexachlorocyclopentadiene | 77-47-4 | 272.77 | 200000 | 1 | 0.027 | 1 | 0.0161 | 1 | 7.21e-06 | 1 | 1.8 | 1
Hexachloroethane | 67-72-1 | 236.74 | 1780 | 1 | 0.00389 | 1 | 0.0025 | 1 | 6.8e-06 | 1 | 5 | 1
Indeno(1,2,3-cd)pyrene | 193-39-5 | 276.34 | 3470000 | 1 | 1.6e-06 | 1 | 0.019 | 1 | 5.66e-06 | 1 | 2.2e-05 | 1
Isobutyl alcohol | 78-83-1 | 74.12 | 2.2 | 1 | 1.2e-05 | 2 | 0.09 | E | 1e-05 | E | 85000 | 2
Isophorone | 78-59-1 | 138.21 | 46.8 | 1 | 6.64e-06 | 1 | 0.0623 | 1 | 6.76e-06 | 1 | 12000 | 1
Lead (inorganic) | 7439-92-1 | 207.2 | ******** | ******** | ******** | ******** | ******** | ******** | ******** | ******** | ******** | *******
Mercury (inorganic) | 7487-94-7 | 200.59 | ******** | ******** | ******** | ******** | ******** | ******** | ******** | ******** | ******** | *******
Methoxychlor | 72-43-5 | 345.65 | 80000 | 1 | 1.58e-05 | 1 | 0.0156 | 1 | 4.46e-06 | 1 | 0.045 | 1
Methylene chloride | 75-09-2 | 84.93 | 6.16 | 1 | 0.00219 | 1 | 0.101 | 1 | 1.17e-05 | 1 | 13000 | 1
Methyl ethyl ketone | 78-93-3 | 72.11 | 1.23 | 4 | 5.6e-05 | 2 | 0.0808 | E | 9.8e-06 | E | 220000 | 2
Methyl isobutyl ketone | 108-10-1 | 100.16 | 6.2 | 4 | 0.00014 | 2 | 0.075 | 3 | 7.8e-06 | 3 | 19000 | 2
Methylnaphthalene,2- | 91-57-6 | 142.2 | 2240 | 3 | 5.8e-05 | 3 | 0.048 | 3 | 7.84e-06 | 3 | 24.6 | 2
MTBE (methyl tert-butyl ether) | 1634-04-4 | 83.1 | 11.2 | 6 | 0.000587 | 6 | 0.102 | 3 | 1.05e-05 | 3 | 51000 | 6
Naphthalene | 91-20-3 | 128.17 | 1190 | 1 | 0.000483 | 1 | 0.059 | 1 | 7.5e-06 | 1 | 31 | 1
Nickel | 7440-02-0 | 58.69 | ******** | ******** | ******** | ******** | ******** | ******** | ******** | ******** | ******** | *******
Nitrate | 14797-55-8 | 62 | ******** | ******** | ******** | ******** | ******** | ******** | ******** | ******** | ******** | *******
Nitrite | 14797-65-0 | 46 | ******** | ******** | ******** | ******** | ******** | ******** | ******** | ******** | ******** | *******
Nitroaniline,2- | 88-74-4 | 138.13 | 17 | 4 | 9.72e-05 | 4 | 0.066 | E | 7.4e-06 | E | 1260 | 4
Nitroaniline,3- | 99-09-2 | 138.13 | 18.2 | 4 | 1.47e-07 | 2 | 0.066 | E | 7.4e-06 | E | 1200 | 2
Nitroaniline,4- | 100-01-6 | 138.13 | 12 | 4 | 2.1e-09 | 2 | 0.0473 | E | 8.58e-06 | E | 730 | 2
Nitrobenzene | 98-95-3 | 123.11 | 119 | 1 | 2.4e-05 | 1 | 0.076 | 1 | 8.6e-06 | 1 | 2090 | 1
Nitrophenol,4- | 100-02-7 | 139.11 | 55 | 4 | 4.2e-10 | 2 | 0.043 | 3 | 9.6e-06 | 3 | 12000 | 2
Nitrosodi-n-propylamine,n- | 621-64-7 | 130.19 | 24 | 1 | 2.25e-06 | 1 | 0.0545 | 1 | 8.17e-06 | 1 | 9890 | 1
N-nitrosodiphenylamine | 86-30-6 | 198.22 | 1290 | 1 | 5e-06 | 1 | 0.0312 | 1 | 6.35e-06 | 1 | 35.1 | 1
Pentachlorophenol | 87-86-5 | 266.34 | 891 | 4 | 2.44e-08 | 1 | 0.056 | 1 | 6.1e-06 | 1 | 1950 | 1
Phenanthrene | 85-01-8 | 178.24 | 4800 | 2 | 2.33e-05 | 2 | 0.0324 | E | 7.74e-06 | E | 1.15 | 2
Phenol | 108-95-2 | 94.11 | 28.8 | 1 | 3.97e-07 | 1 | 0.082 | 1 | 9.1e-06 | 1 | 82800 | 1
Polychlorinated biphenyls | 1336-36-3 | 290 | 309000 | 1 | 0.0011 | 2 | 0.0456 | E | 5.09e-06 | E | 0.031 | 2
Pyrene | 129-00-0 | 202.26 | 68000 | 1 | 1.1e-05 | 1 | 0.0272 | 1 | 7.24e-06 | 1 | 0.135 | 1
Selenium | 7782-49-2 | 78.96 | ******** | ******** | ******** | ******** | ******** | ******** | ******** | ******** | ******** | *******
Silver | 7440-22-4 | 107.87 | ******** | ******** | ******** | ******** | ******** | ******** | ******** | ******** | ******** | *******
Styrene | 100-42-5 | 104.15 | 912 | 1 | 0.00275 | 1 | 0.071 | 1 | 8e-06 | 1 | 310 | 1
Tetrachlorobenzene,1,2,4,5- | 95-94-3 | 215.89 | 5250 | 5 | 0.0026 | 2 | 0.0211 | 3 | 8.8e-06 | 3 | 0.6 | 2
Tetrachloroethane,1,1,1,2- | 630-20-6 | 167.85 | 54 | 7 | 0.0024 | 7 | 0.06 | E | 6.7e-06 | E | 1100 | 2
Tetrachloroethane,1,1,2,2- | 79-34-5 | 167.85 | 79 | 1 | 0.000345 | 1 | 0.071 | 1 | 7.9e-06 | 1 | 2970 | 1
Tetrachloroethylene | 127-18-4 | 165.83 | 265 | 1 | 0.0184 | 1 | 0.072 | 1 | 8.2e-06 | 1 | 200 | 1
Tetrachlorophenol,2,3,4,6- | 58-90-2 | 231.89 | 213 | 1 | 4.4e-06 | 2 | 0.0217 | 1 | 7.1e-06 | 1 | 1000 | 2
Thallium | 7440-28-0 | 204.38 | ******** | ******** | ******** | ******** | ******** | ******** | ******** | ******** | ******** | *******
Toluene | 108-88-3 | 92.14 | 140 | 1 | 0.00664 | 1 | 0.087 | 1 | 8.6e-06 | 1 | 526 | 1
Toxaphene | 8001-35-2 | 413.2 | 95800 | 1 | 6e-06 | 1 | 0.0116 | 1 | 4.34e-06 | 1 | 0.74 | 1
Trichlorobenzene,1,2,4- | 120-82-1 | 181.45 | 1660 | 1 | 0.00142 | 1 | 0.03 | 1 | 8.23e-06 | 1 | 300 | 1
Trichloroethane,1,1,1- | 71-55-6 | 133.4 | 135 | 1 | 0.0172 | 1 | 0.078 | 1 | 8.8e-06 | 1 | 1330 | 1
Trichloroethane,1,1,2- | 79-00-5 | 133.4 | 75 | 1 | 0.000913 | 1 | 0.078 | 1 | 8.8e-06 | 1 | 4420 | 1
Trichloroethene | 79-01-6 | 131.39 | 94.3 | 1 | 0.0103 | 1 | 0.079 | 1 | 9.1e-06 | 1 | 1100 | 1
Trichlorofluoromethane | 75-69-4 | 137.37 | 159 | 4 | 0.097 | 2 | 0.087 | 3 | 9.7e-06 | 3 | 1100 | 2
Trichlorophenol,2,4,5- | 95-95-4 | 197.45 | 708 | 4 | 4.33e-06 | 1 | 0.0291 | 1 | 7.03e-06 | 1 | 1200 | 1
Trichlorophenol,2,4,6- | 88-06-2 | 197.45 | 1070 | 4 | 7.8e-06 | 1 | 0.0318 | 1 | 6.25e-06 | 1 | 800 | 1
Vanadium | 7440-62-2 | 50.94 | ******** | ******** | ******** | ******** | ******** | ******** | ******** | ******** | ******** | *******
Vinyl chloride | 75-01-4 | 62.5 | 18.6 | 1 | 0.027 | 1 | 0.106 | 1 | 1.23e-06 | 1 | 2760 | 1
Xylene(mixed) | 1330-20-7 | 106.17 | 129 | 4 | 0.0076 | 1 | 0.07 | 1 | 7.8e-06 | 1 | 160 | 1
Zinc | 7440-66-6 | 65.38 | ******** | ******** | ******** | ******** | ******** | ******** | ******** | ******** | ******** | *******
Aliphatics C6-C8 | NA | 100 | 3981.1 | 10 | 1.22 | 10 | 0.1 | 10 | 1e-05 | 10 | ******** | *******
Aliphatics >C8-C10 | NA | 130 | 31622.8 | 10 | 1.95 | 10 | 0.1 | 10 | 1e-05 | 10 | ******** | *******
Aliphatics >C10-C12 | NA | 160 | 251188.6 | 10 | 2.93 | 10 | 0.1 | 10 | 1e-05 | 10 | ******** | *******
Aliphatics >C12-C16 | NA | 200 | 5011872.3 | 10 | 12.7 | 10 | 0.1 | 10 | 1e-05 | 10 | ******** | *******
Aliphatics >C16-C35 | NA | 270 | 630957344 | 10 | 119.5 | 10 | 0.1 | 10 | 1e-05 | 10 | ******** | *******
Aromatics >C8-C10 | NA | 120 | 1584.9 | 10 | 0.0117 | 10 | 0.1 | 10 | 1e-05 | 10 | ******** | *******
Aromatics >C10-C12 | NA | 130 | 2511.9 | 10 | 0.00341 | 10 | 0.1 | 10 | 1e-05 | 10 | ******** | *******
Aromatics >C12-C16 | NA | 150 | 5011.9 | 10 | 0.00129 | 10 | 0.1 | 10 | 1e-05 | 10 | ******** | *******
Aromatics >C16-C21 | NA | 190 | 15848.9 | 10 | 0.000317 | 10 | 0.1 | 10 | 1e-05 | 10 | ******** | *******
Aromatics >C21-C35 | NA | 240 | 125892.5 | 10 | 1.63e-05 | 10 | 0.1 | 10 | 1e-05 | 10 | ******** | *******
* If data on more than one isomer is available; then used most protective. If data available on only one isomer; then used that data.
1. Soil Screening Guidance, 1996.
2. Superfund Chemical Data Matrix, June 1996.
3. Air Emissions Models for Waste and Wastewater, EPA-453/R-94-080A, 1994.
4. Groundwater Chemicals Desk Reference, Montgomery, J. H., et.al., 1990.
5. Groundwater Chemicals Desk Reference, vol. II, Montgomery, J. H., et.al., 1991.
6. Handbook of Environmental Fate and Exposure Data for Organic Chemicals, vol. IV, 1991.
7. Handbook of Environmental Fate and Exposure Data for Organic Chemicals, vol. II, 1991.
8. Soil Chemistry of Hazardous Materials, 1988.
9. CHEMDAT 8, November, 1994.
10. Total Petroleum Hydrocarbon Criteria Workgroup, 1996.
E - Estimated.
ADDITIONAL COMPOUNDS
ORGANIC COUMPOUNDS
Bis(2-chloroisopropyl)ether | 108-60-1 | 171.04 | 61.7 | 4 | 0.000113 | 4 | 0.0595 | E | 6.62e-06 | E | 1700 | 4
Benzene | 71-43-2 | 78.11 | 61.7 | 1 | 0.00555 | 1 | 0.088 | 1 | 9.8e-06 | 1 | 1750 | 1
Benzene | 71-43-2 | 78.11 | 61.7 | 1 | 0.00555 | 1 | 0.088 | 1 | 9.8e-06 | 1 | 1750 | 1
Benzene | 71-43-2 | 78.11 | 61.7 | 1 | 0.00555 | 1 | 0.088 | 1 | 9.8e-06 | 1 | 1750 | 1
Benzene | 71-43-2 | 78.11 | 61.7 | 1 | 0.00555 | 1 | 0.088 | 1 | 9.8e-06 | 1 | 1750 | 1
Benzene | 71-43-2 | 78.11 | 61.7 | 1 | 0.00555 | 1 | 0.088 | 1 | 9.8e-06 | 1 | 1750 | 1
Formaldehyde | 50-00-0 | 30.03 | 3.63 | 5 | 3.4e-07 | 2 | 0.18 | 3 | 2e-05 | 3 | 550000 | 2
INORGANIC COMPOUNDS
Antimony | 7440-36-0 | 121.75 | ******** | ******** | ******** | ******** | ******** | ******** | ******** | ******** | ******** | ********
Antimony | 7440-36-0 | 121.75 | ******** | ******** | ******** | ******** | ******** | ******** | ******** | ******** | ******** | ********
Antimony | 7440-36-0 | 121.75 | ******** | ******** | ******** | ******** | ******** | ******** | ******** | ******** | ******** | ********

## Quantitation limits
COMPOUND | Soil | GW
| mg/kg | mg/l
Acenaphthene |  | 0.01
Acenaphthylene
Acetone |  | 0.1
Aldrin |  | 0.0019
Aniline |  | 0.01
Anthracene |  | 0.01
Antimony
Arsenic
Barium
Benzene
Benz(a)anthracene |  | 0.0078
Benzo(a)pyrene | 0.33
Benzo(b)fluoranthene |  | 0.0048
Benzo(k)fluoranthene |  | 0.0025
Beryllium
Biphenyl,1,1- |  | 0.0001
Bis(2-chloroethyl)ether | 0.33 | 0.0057
Bis(2-chloroisopropyl)ether | 0.8 | 0.0057
Bis(2-ethyl-hexyl)phthalate
Bromodichloromethane
Bromoform
Bromomethane |  | 0.01
Butyl benzyl phthalate |  | 0.01
Cadmium
Carbon Disulfide |  | 0.005
Carbon Tetrachloride
Chlordane
Chloroaniline,p- |  | 0.02
Chlorobenzene
Chlorodibromomethane
Chloroethane (Ethylchloride) |  | 0.01
Chloroform
Chloromethane | 0.1 | 0.01
Chloronaphthalene,2- |  | 0.01
Chlorophenol,2- |  | 0.01
Chromium(III)
Chromium(VI)
Chrysene |  | 0.0015
Cobalt
Copper
Cyanide (free)
DDD |  | 1.2e-05
DDE |  | 5e-05
DDT |  | 0.0003
Dibenz(a,h)anthracene | 0.33 | 0.0025
Dibenzofuran |  | 0.01
Dibromo-3-chloropropane,1,2- | 0.01
Dichlorobenzene,1,2-
Dichlorobenzene,1,3- |  | 0.01
Dichlorobenzene,1,4-
Dichlorobenzidine,3,3- |  | 0.02
Dichloroethane,1,1- |  | 0.005
Dichloroethane,1,2-
Dichloroethene,1,1-
Dichloroethene,cis,1,2-
Dichloroethene,trans,1,2-
Dichlorophenol,2,4- |  | 0.01
Dichloropropane,1,2-
Dichloropropene,1,3- |  | 0.005
Dieldrin |  | 0.0025
Diethylphthalate |  | 0.01
Dimethylphenol,2,4- |  | 0.01
Dimethylphthalate |  | 0.01
Di-n-octylphthalate |  | 0.0025
Dinitrobenzene,1,3- | 0.25 | 0.01
Dinitrophenol,2,4- | 1.7 | 0.05
Dinitrotoluene,2,6- |  | 0.01
Dinitrotoluene,2,4- |  | 0.01
Dinoseb | 0.14
Endosulfan |  | 0.00012
Endrin
Ethyl benzene
Fluoranthene |  | 0.01
Fluorene |  | 0.01
Heptachlor
Heptachlor epoxide
Hexachlorobenzene | 0.33
Hexachlorobutadiene |  | 0.0006
Hexachlorocyclohexane,alpha |  | 3e-05
Hexachlorocyclohexane,beta |  | 6e-05
Hexachlorocyclohexane,gamma
Hexachlorocyclopentadiene
Hexachloroethane |  | 0.01
Indeno(1,2,3-cd)pyrene |  | 0.0037
Isobutyl alcohol
Isophorone |  | 0.01
Lead (inorganic)
Mercury (inorganic)
Methoxychlor
Methylene chloride
Methyl ethyl ketone |  | 0.1
Methyl isobutyl ketone |  | 0.05
Methylnaphthalene,2-
MTBE (methyl tert-butyl ether)
Naphthalene |  | 0.01
Nickel |  | 0.015
Nitrate
Nitrite
Nitroaniline,2- | 1.7 | 0.05
Nitroaniline,3- | 1.7 | 0.05
Nitroaniline,4- | 1.7 | 0.05
Nitrobenzene | 0.33 | 0.0019
Nitrophenol,4- |  | 0.05
Nitrosodi-n-propylamine,n- | 0.33 | 0.01
N-nitrosodiphenylamine |  | 0.01
Pentachlorophenol | 1.7
Phenanthrene
Phenol |  | 0.01
Polychlorinated biphenyls
Pyrene |  | 0.01
Selenium
Silver |  | 0.007
Styrene
Tetrachlorobenzene,1,2,4,5-
Tetrachloroethane,1,1,1,2- |  | 0.005
Tetrachloroethane,1,1,2,2- |  | 0.0005
Tetrachloroethylene
Tetrachlorophenol,2,3,4,6-
Thallium
Toluene
Toxaphene
Trichlorobenzene,1,2,4-
Trichloroethane,1,1,1-
Trichloroethane,1,1,2-
Trichloroethene
Trichlorofluoromethane
Trichlorophenol,2,4,5- |  | 0.01
Trichlorophenol,2,4,6- |  | 0.01
Vanadium
Vinyl chloride
Xylene(mixed)
Zinc |  | 0.02
Aliphatics C6-C8 |  | 0.15
Aliphatics >C8-C10 |  | 0.15
Aliphatics >C10-C12 |  | 0.15
Aliphatics >C12-C16 |  | 0.15
Aliphatics >C16-C35 |  | 0.15
Aromatics >C8-C10 |  | 0.15
Aromatics >C10-C12 |  | 0.15
Aromatics >C12-C16 |  | 0.15
Aromatics >C16-C21 |  | 0.15
Aromatics >C21-C35 |  | 0.15
ADDITIONAL COMPOUNDS
ORGANIC COUMPOUNDS
Bis(2-chloroisopropyl)ether | 0.8 | 0.0057
Benzene
Benzene
Benzene
Benzene
Benzene
Formaldehyde
INORGANIC COMPOUNDS
Antimony
Antimony
Antimony

## Soil properties & QC
Soil properties |  | Management Option 2
Revision Date: 08/04/2003
Run date: | 2026-07-30
*****calculation inputs*****
1.7 | g/cm3 |  | pb = dry soil bulk density
0.35849 | Lpore/Lsoil |  | n = total soil porosity
0.21 | Lwater/Lsoil |  | nw = water-filled soil porosity
0.14849 | Lair/Lsoil |  | na = air-filled soil porosity
2.65 | g/cm3 |  | ps = soil particle density
0.006 | g/g |  | foc = fractional organic carbon in soil
148 | (ft) = L = length of the source at the water table
148 | (ft) = W = width of impacted area perpendicular to flow direction of aquifer
0.50285 | Acres |  | AOI site area - input into Q/C equation below
76.3062 | g/m2-s per kg/m3 |  | Q/C = inverse of mean concentration at center of square source
Q/C Table
site size | 148*148 | 209*209 | 295*295 | 467*467 | 660*660 | 1143*1143
site size | 0.5 acre | 1 acre | 2 acre | 5 acre | 10 acre | 30 acre
Q/C value | 76.3062 | 67.4304 | 59.872 | 51.4648 | 46.1707 | 39.2329

## Sd & DAF Summers
Sd eqn & Summer's Model DAF
Revision Date: 08/04/2003
Run date: | 2026-07-30
Sd = hadv + hdisp = thickness of the mixing zone
15.6056 | (ft)
hadv = B*[1 - exp((-I*L)/(B*Dv))]
0.80555 | (ft) = hadv = advective component of the plume depth
0.33333 | (ft/ft) = I = infiltration rate
60 | (ft/yr) = Dv = horizontal Darcy velocity
20 | (ft) = B = thickness of the shallow water bearing zone
148 | (ft) = L = length of the source at the water table
hdisp = (2*Az*L)
14.8 | (ft) = hdisp = dispersive component of the plume depth
0.74 | (ft) = Az = vertical dispersivity
148 | (ft) = L = length of the source at the water table
Summer's Model DAF
DAF = Cl/Cgw = (Qa+Qp)/Qp
19.9797 | unitless
Qa = Dv*Sd*W
138577.2861 | (ft3/yr) = Qa = volumetric flow rate of groundwater
60 | (ft/yr) = Dv = horizontal Darcy velocity
15.6056 | (ft) = Sd = hadv + hdisp = thickness of the mixing zone
148 | (ft) = W = width of impacted area perpendicular to flow direction of aquifer
Qp = I*A
7301.3333 | (ft3/yr) = Qp = volumetric flow rate of infiltration (soil pore water ) into the aquifer
0.33333 | (ft/yr) = I = infiltration rate
21904 | (ft2) = A = area of the source
Max DF Domenico |  | 440
(for use with SoilGW and GW values)

## Exposure parameters
RECAP
Management Option 1 & 2
Default Exposure parameters
*****calculation inputs*****
1e-06 | unitless | TR = target excess individual lifetime cancer risk
1 | unitless | THQ = target hazard quotient
70 | yr | ATc = averaging time-carcinogens
25 | yr | ATni = averaging time-noncarcinogens, industrial
30 | yr | ATnni = averaging time-noncarcinogens, non-industrial
6 | yr | ATnc = averaging time-noncarcinogens, child
350 | days/yr | EFni = exposure frequency, non-industrial
250 | days/yr | EFi = exposure frequency, industrial
30 | yr | EDni = exposure duration, non-industrial
25 | yr | EDi = exposure duration, industrial
6 | yr | EDc = exposure duration, child ages 1-6
790000000 | sec | Ti = exposure time, industrial (25 yr)
189345600 | sec | Tnic = exposure time, non-industrial, child (6 yr)
950000000 | sec | Tnia = exposure time, non-industrial, adult (30 yr)
70 | kg | BWa = average body weight, adult ages 7-31
15 | kg | BWc = average body weight, child ages 1-6
114 | mg-yr/kg-day | IRSadj = ingestion rate, age-adjusted, soil, (see calculation below)
11 | m3-yr/kg-day | IRAadj = inhalation rate, age-adjusted (see calculation below)
360 | mg-yr/kg-day | IRDadj = dermal contact rate, age-adjusted, soil (see calculation below)
1.1 | L-yr/kg-day | IRWadj = ingestion rate, water, age-adjusted (see calculation below)
0.089 | L/day | IRWndw = ingestion rate, water, non-drinking water (incidental)
50 | mg/day | IRSi = ingestion rate, soil, industrial
200 | mg/day | IRSc = ingestion rate, soil, child ages 1-6
10 | m3/day | IRAc = inhalation rate, child ages 1-6
2 | L/day | IRWa = ingestion rate, water, adult
20 | m3/day | IRAa = inhalation rate, adult ages 7-31
0.02 | kg/day | IRF = ingestion rate, fish
2800 | cm2/day | SAc = surface area of skin, child
5700 | cm2/day | SAan = surface area of skin, adult, non-industrial
3300 | cm2/day | SAai = surface area of skin, adult, industrial
0.2 | mg/cm2 | AFc = adherence factor, soil-to-skin, child
0.07 | mg/cm2 | AFan = adherence factor, soil-to-skin, adult, non-industrial
0.2 | mg/cm2 | AFai = adherence factor, soil-to-skin, adult, industrial
0.5 | Lm3 | Kw =water-to-indoor air volatilization factor
*****stop*****
IRAadj | = | ((IRAc * EDc)/(BWc)) + ((IRAa * EDa)/(BWa))
| = | 11 | m3-yr/kg-day
10 | m3/day | IRAc = inhalation rate, child ages 1-6
6 | yr | EDc = exposure duration, child ages 1-6
15 | kg | BWc = average body weight, child ages 1-6
20 | m3/day | IRAa = inhalation rate, adult ages 7-31
24 | yr | EDa = exposure duration, adult ages 7-31
70 | kg | BWa = average body weight, adult ages 7-31
IRSadj | = | ((IRSc * EDc)/(BWc)) + ((IRSa * EDa)/(BWa))
| = | 114 | m3-yr/kg-day
200 | mg/day | IRSc = ingestion rate, soil, child ages 1-6
6 | yr | EDc = exposure duration, child ages 1-6
15 | kg | BWc = average body weight, child ages 1-6
100 | mg/day | IRSa = ingestion rate, soil, adult ages 7-31
24 | yr | EDa = exposure duration, adult ages 7-31
70 | kg | BWa = average body weight, adult ages 7-31
IRDadj | = | ((EDc * AFc * SAc)/(BWc)) + ((EDa * AFa * SAa)/(BWa))
| = | 360 | mg-yr/kg-day
6 | yr | EDc = exposure duration, child ages 1-6
0.2 | mg/cm2 | AFc = adherence factor, soil-to-skin, child
2800 | cm2/day | SAc = surface area of skin, child
15 | kg | BWc = average body weight, child ages 1-6
24 | yr | EDa = exposure duration, adult ages 7-31
0.07 | mg/cm2 | AFan = adherence factor, soil-to-skin, adult, non-industrial
5700 | cm2/day | SAan = surface area of skin, adult, non-industrial
70 | kg | BWa = average body weight, adult ages 7-31
IRWadj | = | ((IRWc * EDc)/(BWc)) + ((IRWa * EDa)/(BWa))
| = | 1.1 | L-yr/kg-day
1 | L/day | IRWc = ingestion rate, water, child
6 | yr | EDc = exposure duration, child ages 1-6
15 | kg | BWc = average body weight, child ages 1-6
2 | L/day | IRWa = ingestion rate, water, adult
24 | yr | EDa = exposure duration, adult ages 7-31
70 | kg | BWa = average body weight, adult ages 7-31
ABS = dermal absorption factor
0 | unitless | Volatile organics (vapor pressure > 95.2 mmHG)
0 | unitless | Volatile organics (vapor pressure < 95.2 mmHG)
0.1 | unitless | Semivolatile organics (vapor pressure mm HG)
0 | unitless | Inorganics
0.03 | unitless | Arsenic
0.001 | unitless | Cadmium
0.04 | unitless | Chlordane
0.03 | unitless | DDD,DDE,DDT
0.04 | unitless | hexachlorocyclohexane,alpha,beta,gamma
0.25 | unitless | Pentachlorophenol
0.14 | unitless | Polychlorinated biphenyls
0.13 | unitless | PAHs:
acenaphthene
anthracene
benz(a)anthracene
benzo(a)pyrene
benzo(b)fluoranthene
benzo(k)fluoranthene
chrysene
dibenzo(a)anthracene
fluoranthene
fluorene
indeno(123cd)pyrene
naphthalene
pyrene

## GW1&2
Derivation of Management Option 1, 2, & 3 |  |  | Groundwater Classification 1 & 2
Revision Date: 08/04/2003 | Run date: | 2026-07-30
C(mg/l)-Vol | GW1&2 = (TR*ATc*365)/(EFni*((SFi*Kw*IRAadj)+(SFo*IRWadj)))
C(mg/l)-NVol | GW1&2 = (TR*ATc*365)/(EFni*(SFo*IRWadj))
N(mg/l)-Vol | GW1&2 = (THQ*BWa*ATnni*365)/(EFni*EDni*(((IRAa/RfDi)*Kw)+(IRWa/RfDo)))
N(mg/l)-NVol | GW1&2 = (THQ*BWa*ATnni*365)/(EFni*EDni*(IRWa/RfDo))
MCL or
| MCL |  |  |  |  | min value | GW1 |  | GW2 |  | FOR CAL | FOR CAL
COMPOUND | (mg/l) | C(mg/l)-V | C(mg/l)-NV | N(mg/l)-V | N(mg/l)-NV | (C or N) | (mg/l) |  | (mg/l) |  | SOILGW1 | SOILGW2
Acenaphthene |  | NA |  | 0.365 |  | 0.365 | 0.365 | N | 0.365 | X DF 2 | 0.365 | 0.365
Acenaphthylene |  | NA |  | 0.365 |  | 0.365 | 0.365 | N | 0.365 | X DF 2 | 0.365 | 0.365
Acetone |  | NA |  | 0.60833 |  | 0.60833 | 0.60833 | N | 0.60833 | X DF 2 | 0.60833 | 0.60833
Aldrin |  |  | 3.9037e-06 |  | 0.001095 | 3.9037e-06 | 0.0019 | Q | 0.0019 | F | 0.0019 | 0.0019
Aniline |  |  | 0.011643 |  | 0.2555 | 0.011643 | 0.011643 | C | 0.011643 | X DF 2 | 0.011643 | 0.011643
Anthracene |  | NA |  | 1.825 |  | 1.825 | 1.825 | N | 1.825 | X DF 2 | 0.043 | 0.043
Antimony | 0.006 |  | NA |  | 0.0146 | 0.006 | 0.006 | MCL | 0.006 | X DF 2 | 0.006 | 0.006
Arsenic | 0.01 |  | 4.4242e-05 |  | 0.01095 | 0.01 | 0.01 | MCL | 0.01 | X DF 2 | 0.01 | 0.01
Barium | 2 |  | NA |  | 2.555 | 2 | 2 | MCL | 2 | X DF 2 | 2 | 2
Benzene | 0.005 | 0.0003814 |  | 0.043902 |  | 0.005 | 0.005 | MCL | 0.005 | X DF 2 | 0.005 | 0.005
Benz(a)anthracene |  |  | 9.0909e-05 |  | NA | 9.0909e-05 | 0.0078 | Q | 9.0909e-05 | X DF 2 | 0.0078 | 9.0909e-05
Benzo(a)pyrene | 0.0002 |  | 9.0909e-06 |  | NA | 0.0002 | 0.0002 | MCL | 0.0002 | X DF 2 | 0.0002 | 0.0002
Benzo(b)fluoranthene |  |  | 9.0909e-05 |  | NA | 9.0909e-05 | 0.0048 | Q | 9.0909e-05 | X DF 2 | 0.0015 | 9.0909e-05
Benzo(k)fluoranthene |  |  | 0.00090909 |  | NA | 0.00090909 | 0.0025 | Q | 0.00090909 | X DF 2 | 0.0008 | 0.0008
Beryllium | 0.004 |  | NA |  | 0.073 | 0.004 | 0.004 | MCL | 0.004 | X DF 2 | 0.004 | 0.004
Biphenyl,1,1- |  | NA |  | 0.30417 |  | 0.30417 | 0.30417 | N | 0.30417 | X DF 2 | 0.30417 | 0.30417
Bis(2-chloroethyl)ether |  | 9.6179e-06 |  | NA |  | 9.6179e-06 | 0.0057 | Q | 0.0057 | F | 0.0057 | 0.0057
Bis(2-chloroisopropyl)ether |  | 0.00027087 |  | 0.24333 |  | 0.00027087 | 0.0057 | Q | 0.00027087 | X DF 2 | 0.0057 | 0.00027087
Bis(2-ethyl-hexyl)phthalate | 0.006 |  | 0.0047403 |  | 0.73 | 0.006 | 0.006 | MCL | 0.006 | X DF 2 | 0.006 | 0.006
Bromodichloromethane | 0.1 | 0.0001784 |  | 0.12167 |  | 0.1 | 0.1 | MCL | 0.1 | X DF 2 | 0.1 | 0.1
Bromoform | 0.1 | 0.0024443 |  | 0.12167 |  | 0.1 | 0.1 | MCL | 0.1 | X DF 2 | 0.1 | 0.1
Bromomethane |  | NA |  | 0.0086682 |  | 0.0086682 | 0.01 | Q | 0.0086682 | X DF 2 | 0.01 | 0.0086682
Butyl benzyl phthalate |  |  | NA |  | 7.3 | 7.3 | 7.3 | N | 7.3 | X DF 2 | 2.7 | 2.7
Cadmium | 0.005 |  | NA |  | 0.01825 | 0.005 | 0.005 | MCL | 0.005 | X DF 2 | 0.005 | 0.005
Carbon Disulfide |  | NA |  | 1.0429 |  | 1.0429 | 1.0429 | N | 1.0429 | X DF 2 | 1.0429 | 1.0429
Carbon Tetrachloride | 0.005 | 0.00016908 |  | 0.0035837 |  | 0.005 | 0.005 | MCL | 0.005 | X DF 2 | 0.005 | 0.005
Chlordane | 0.002 |  | 0.00018961 |  | 0.01825 | 0.002 | 0.002 | MCL | 0.002 | X DF 2 | 0.002 | 0.002
Chloroaniline,p- |  |  | NA |  | 0.146 | 0.146 | 0.146 | N | 0.146 | X DF 2 | 0.146 | 0.146
Chlorobenzene | 0.1 | NA |  | 0.10607 |  | 0.1 | 0.1 | MCL | 0.1 | X DF 2 | 0.1 | 0.1
Chlorodibromomethane | 0.1 | 0.00013167 |  | 0.12167 |  | 0.1 | 0.1 | MCL | 0.1 | X DF 2 | 0.1 | 0.1
Chloroethane (Ethylchloride) |  | 0.003814 |  | 8.5918 |  | 0.003814 | 0.01 | Q | 0.003814 | X DF 2 | 0.01 | 0.003814
Chloroform | 0.1 | 0.00016242 |  | 0.00062672 |  | 0.1 | 0.1 | MCL | 0.1 | X DF 2 | 0.1 | 0.1
Chloromethane |  | 0.0014913 |  | 0.52317 |  | 0.0014913 | 0.01 | Q | 0.0014913 | X DF 2 | 0.01 | 0.0014913
Chloronaphthalene,2- |  | NA |  | 0.48667 |  | 0.48667 | 0.48667 | N | 0.48667 | X DF 2 | 0.48667 | 0.48667
Chlorophenol,2- |  | NA |  | 0.030417 |  | 0.030417 | 0.030417 | N | 0.030417 | X DF 2 | 0.030417 | 0.030417
Chromium(III) | 0.1 |  | NA |  | 54.75 | 0.1 | 0.1 | MCL | 0.1 | X DF 2 | 0.1 | 0.1
Chromium(VI) | 0.1 |  | NA |  | 0.1095 | 0.1 | 0.1 | MCL | 0.1 | X DF 2 | 0.1 | 0.1
Chrysene |  |  | 0.0090909 |  | NA | 0.0090909 | 0.0090909 | C | 0.0090909 | X DF 2 | 0.0016 | 0.0016
Cobalt |  |  | NA |  | 2.19 | 2.19 | 2.19 | N | 2.19 | X DF 2 | 2.19 | 2.19
Copper | 1.3 |  | NA |  | 1.46 | 1.3 | 1.3 | MCL | 1.3 | X DF 2 | 1.3 | 1.3
Cyanide (free) | 0.2 |  | NA |  | 0.73 | 0.2 | 0.2 | MCL | 0.2 | X DF 2 | 0.2 | 0.2
DDD |  |  | 0.00027652 |  | NA | 0.00027652 | 0.00027652 | C | 0.00027652 | X DF 2 | 0.00027652 | 0.00027652
DDE |  |  | 0.00019519 |  | NA | 0.00019519 | 0.00019519 | C | 0.00019519 | X DF 2 | 0.00019519 | 0.00019519
DDT |  |  | 0.00019519 |  | 0.01825 | 0.00019519 | 0.0003 | Q | 0.00019519 | X DF 2 | 0.0003 | 0.00019519
Dibenz(a,h)anthracene |  |  | 9.0909e-06 |  | NA | 9.0909e-06 | 0.0025 | Q | 9.0909e-06 | X DF 2 | 0.0025 | 9.0909e-06
Dibenzofuran |  | NA |  | 0.024333 |  | 0.024333 | 0.024333 | N | 0.024333 | X DF 2 | 0.024333 | 0.024333
Dibromo-3-chloropropane,1,2- | 0.0002 |  | 4.7403e-05 |  | 0.0020841 | 0.0002 | 0.0002 | MCL | 0.0002 | X DF 2 | 0.0002 | 0.0002
Dichlorobenzene,1,2- | 0.6 | NA |  | 0.36932 |  | 0.6 | 0.6 | MCL | 0.6 | X DF 2 | 0.6 | 0.6
Dichlorobenzene,1,3- |  | NA |  | 0.005475 |  | 0.005475 | 0.01 | Q | 0.005475 | X DF 2 | 0.01 | 0.005475
Dichlorobenzene,1,4- | 0.075 | 0.00046086 |  | 0.66162 |  | 0.075 | 0.075 | MCL | 0.075 | X DF 2 | 0.075 | 0.075
Dichlorobenzidine,3,3- |  |  | 0.00014747 |  | NA | 0.00014747 | 0.02 | Q | 0.00014747 | X DF 2 | 0.02 | 0.00014747
Dichloroethane,1,1- |  | NA |  | 0.81174 |  | 0.81174 | 0.81174 | N | 0.81174 | X DF 2 | 0.81174 | 0.81174
Dichloroethane,1,2- | 0.005 | 0.00012155 |  | 0.01774 |  | 0.005 | 0.005 | MCL | 0.005 | X DF 2 | 0.005 | 0.005
Dichloroethene,1,1- | 0.007 | NA |  | 0.33884 |  | 0.007 | 0.007 | MCL | 0.007 | X DF 2 | 0.007 | 0.007
Dichloroethene,cis,1,2- | 0.07 | NA |  | 0.060833 |  | 0.07 | 0.07 | MCL | 0.07 | X DF 2 | 0.07 | 0.07
Dichloroethene,trans,1,2- | 0.1 | NA |  | 0.12167 |  | 0.1 | 0.1 | MCL | 0.1 | X DF 2 | 0.1 | 0.1
Dichlorophenol,2,4- |  |  | NA |  | 0.1095 | 0.1095 | 0.1095 | N | 0.1095 | X DF 2 | 0.1095 | 0.1095
Dichloropropane,1,2- | 0.005 | 0.00016266 |  | 0.006935 |  | 0.005 | 0.005 | MCL | 0.005 | X DF 2 | 0.005 | 0.005
Dichloropropene,1,3- |  | 0.00039037 |  | 0.040154 |  | 0.00039037 | 0.005 | Q | 0.00039037 | X DF 2 | 0.005 | 0.00039037
Dieldrin |  |  | 4.1477e-06 |  | 0.001825 | 4.1477e-06 | 0.0025 | Q | 0.0025 | F | 0.0025 | 0.0025
Diethylphthalate |  |  | NA |  | 29.2 | 29.2 | 29.2 | N | 29.2 | X DF 2 | 29.2 | 29.2
Dimethylphenol,2,4- |  |  | NA |  | 0.73 | 0.73 | 0.73 | N | 0.73 | X DF 2 | 0.73 | 0.73
Dimethylphthalate |  |  | NA |  | 365 | 365 | 365 | N | 365 | X DF 2 | 365 | 365
Di-n-octylphthalate |  |  | NA |  | 1.46 | 1.46 | 1.46 | N | 1.46 | X DF 2 | 0.02 | 0.02
Dinitrobenzene,1,3- |  |  | NA |  | 0.00365 | 0.00365 | 0.01 | Q | 0.00365 | X DF 2 | 0.01 | 0.00365
Dinitrophenol,2,4- |  |  | NA |  | 0.073 | 0.073 | 0.073 | N | 0.073 | X DF 2 | 0.073 | 0.073
Dinitrotoluene,2,6- |  |  | NA |  | 0.0365 | 0.0365 | 0.0365 | N | 0.0365 | X DF 2 | 0.0365 | 0.0365
Dinitrotoluene,2,4- |  |  | NA |  | 0.073 | 0.073 | 0.073 | N | 0.073 | X DF 2 | 0.073 | 0.073
Dinoseb | 0.007 |  | NA |  | 0.0365 | 0.007 | 0.007 | MCL | 0.007 | X DF 2 | 0.007 | 0.007
Endosulfan |  |  | NA |  | 0.219 | 0.219 | 0.219 | N | 0.219 | X DF 2 | 0.219 | 0.219
Endrin | 0.002 |  | NA |  | 0.01095 | 0.002 | 0.002 | MCL | 0.002 | X DF 2 | 0.002 | 0.002
Ethyl benzene | 0.7 | NA |  | 1.3281 |  | 0.7 | 0.7 | MCL | 0.7 | X DF 2 | 0.7 | 0.7
Fluoranthene |  |  | NA |  | 1.46 | 1.46 | 1.46 | N | 1.46 | X DF 2 | 0.206 | 0.206
Fluorene |  | NA |  | 0.24333 |  | 0.24333 | 0.24333 | N | 0.24333 | X DF 2 | 0.24333 | 0.24333
Heptachlor | 0.0004 |  | 1.4747e-05 |  | 0.01825 | 0.0004 | 0.0004 | MCL | 0.0004 | X DF 2 | 0.0004 | 0.0004
Heptachlor epoxide | 0.0002 |  | 7.2927e-06 |  | 0.0004745 | 0.0002 | 0.0002 | MCL | 0.0002 | X DF 2 | 0.0002 | 0.0002
Hexachlorobenzene | 0.001 | 6.8771e-06 |  | 0.0048667 |  | 0.001 | 0.001 | MCL | 0.001 | X DF 2 | 0.001 | 0.001
Hexachlorobutadiene |  |  | 0.00085082 |  | 0.0073 | 0.00085082 | 0.00085082 | C | 0.00085082 | X DF 2 | 0.00085082 | 0.00085082
Hexachlorocyclohexane,alpha |  |  | 1.0534e-05 |  | NA | 1.0534e-05 | 3e-05 | Q | 1.0534e-05 | X DF 2 | 3e-05 | 1.0534e-05
Hexachlorocyclohexane,beta |  |  | 3.6869e-05 |  | NA | 3.6869e-05 | 6e-05 | Q | 3.6869e-05 | X DF 2 | 6e-05 | 3.6869e-05
Hexachlorocyclohexane,gamma | 0.0002 |  | 5.1049e-05 |  | 0.01095 | 0.0002 | 0.0002 | MCL | 0.0002 | X DF 2 | 0.0002 | 0.0002
Hexachlorocyclopentadiene | 0.05 | NA |  | 0.00041531 |  | 0.05 | 0.05 | MCL | 0.05 | X DF 2 | 0.05 | 0.05
Hexachloroethane |  | 0.00079004 |  | 0.0060833 |  | 0.00079004 | 0.01 | Q | 0.00079004 | X DF 2 | 0.01 | 0.00079004
Indeno(1,2,3-cd)pyrene |  |  | 9.0909e-05 |  | NA | 9.0909e-05 | 0.0037 | Q | 9.0909e-05 | X DF 2 | 2.2e-05 | 2.2e-05
Isobutyl alcohol |  |  | NA |  | 10.95 | 10.95 | 10.95 | N | 10.95 | X DF 2 | 10.95 | 10.95
Isophorone |  |  | 0.069856 |  | 7.3 | 0.069856 | 0.069856 | C | 0.069856 | X DF 2 | 0.069856 | 0.069856
Lead (inorganic) | 0.015 |  | NA |  | NA | 0.015 | 0.015 | MCL | 0.015 | X DF 2 | 0.015 | 0.015
Mercury (inorganic) | 0.002 |  | NA |  | 0.01095 | 0.002 | 0.002 | MCL | 0.002 | X DF 2 | 0.002 | 0.002
Methoxychlor | 0.04 |  | NA |  | 0.1825 | 0.04 | 0.04 | MCL | 0.04 | X DF 2 | 0.04 | 0.04
Methylene chloride | 0.005 | 0.004227 |  | 1.6222 |  | 0.005 | 0.005 | MCL | 0.005 | X DF 2 | 0.005 | 0.005
Methyl ethyl ketone |  | NA |  | 1.9061 |  | 1.9061 | 1.9061 | N | 1.9061 | X DF 2 | 1.9061 | 1.9061
Methyl isobutyl ketone |  | NA |  | 1.993 |  | 1.993 | 1.993 | N | 1.993 | X DF 2 | 1.993 | 1.993
Methylnaphthalene,2- |  |  |  | 0.0062245 |  | 0.0062245 | 0.0062245 | N | 0.0062245 | X DF 2 | 0.0062245 | 0.0062245
MTBE (methyl tert-butyl ether) | 0.02 | NA |  | 5.2134 |  | 0.02 | 0.02 | MCL | 0.02 | X DF 2 | 0.02 | 0.02
Naphthalene |  | NA |  | 0.0062245 |  | 0.0062245 | 0.01 | Q | 0.0062245 | X DF 2 | 0.01 | 0.0062245
Nickel |  |  | NA |  | 0.73 | 0.73 | 0.73 | N | 0.73 | X DF 2 | 0.73 | 0.73
Nitrate | 10 |  | NA |  | 58.4 | 10 | 10 | MCL | 10 | X DF 2 | 10 | 10
Nitrite | 1 |  | NA |  | 3.65 | 1 | 1 | MCL | 1 | X DF 2 | 1 | 1
Nitroaniline,2- |  | NA |  | 0.00021129 |  | 0.00021129 | 0.05 | Q | 0.00021129 | X DF 2 | 0.05 | 0.00021129
Nitroaniline,3- |  | NA |  | 0.01825 |  | 0.01825 | 0.05 | Q | 0.01825 | X DF 2 | 0.05 | 0.01825
Nitroaniline,4- |  |  | NA |  | 0.1095 | 0.1095 | 0.1095 | N | 0.1095 | X DF 2 | 0.1095 | 0.1095
Nitrobenzene |  | NA |  | 0.0033933 |  | 0.0033933 | 0.0033933 | N | 0.0033933 | X DF 2 | 0.0033933 | 0.0033933
Nitrophenol,4- |  |  | NA |  | 0.292 | 0.292 | 0.292 | N | 0.292 | X DF 2 | 0.292 | 0.292
Nitrosodi-n-propylamine,n- |  |  | 9.4805e-06 |  | NA | 9.4805e-06 | 0.01 | Q | 0.01 | F | 0.01 | 0.01
N-nitrosodiphenylamine |  |  | 0.013544 |  | NA | 0.013544 | 0.013544 | C | 0.013544 | X DF 2 | 0.013544 | 0.013544
Pentachlorophenol | 0.001 |  | 0.00055303 |  | 1.095 | 0.001 | 0.001 | MCL | 0.001 | X DF 2 | 0.001 | 0.001
Phenanthrene |  |  |  | 1.825 |  | 1.825 | 1.825 | N | 1.825 | X DF 2 | 1.15 | 1.15
Phenol |  | NA |  | 1.825 |  | 1.825 | 1.825 | N | 1.825 | X DF 2 | 1.825 | 1.825
Polychlorinated biphenyls | 0.0005 |  | 3.3182e-05 |  | 0.00073 | 0.0005 | 0.0005 | MCL | 0.0005 | X DF 2 | 0.0005 | 0.0005
Pyrene |  | NA |  | 0.1825 |  | 0.1825 | 0.1825 | N | 0.1825 | X DF 2 | 0.135 | 0.135
Selenium | 0.05 |  | NA |  | 0.1825 | 0.05 | 0.05 | MCL | 0.05 | X DF 2 | 0.05 | 0.05
Silver |  |  | NA |  | 0.1825 | 0.1825 | 0.1825 | N | 0.1825 | X DF 2 | 0.1825 | 0.1825
Styrene | 0.1 | NA |  | 1.6235 |  | 0.1 | 0.1 | MCL | 0.1 | X DF 2 | 0.1 | 0.1
Tetrachlorobenzene,1,2,4,5- |  |  | NA |  | 0.01095 | 0.01095 | 0.01095 | N | 0.01095 | X DF 2 | 0.01095 | 0.01095
Tetrachloroethane,1,1,1,2- |  | 0.00042678 |  | 0.1825 |  | 0.00042678 | 0.005 | Q | 0.00042678 | X DF 2 | 0.005 | 0.00042678
Tetrachloroethane,1,1,2,2- |  | 5.462e-05 |  | 0.365 |  | 5.462e-05 | 0.0005 | Q | 5.462e-05 | X DF 2 | 0.0005 | 5.462e-05
Tetrachloroethylene | 0.005 | 0.0010678 |  | 0.25094 |  | 0.005 | 0.005 | MCL | 0.005 | X DF 2 | 0.005 | 0.005
Tetrachlorophenol,2,3,4,6- |  |  | NA |  | 1.095 | 1.095 | 1.095 | N | 1.095 | X DF 2 | 1.095 | 1.095
Thallium | 0.002 |  | NA |  | 0.002555 | 0.002 | 0.002 | MCL | 0.002 | X DF 2 | 0.002 | 0.002
Toluene | 1 | NA |  | 0.74704 |  | 1 | 1 | MCL | 1 | X DF 2 | 1 | 1
Toxaphene | 0.003 |  | 6.0331e-05 |  | NA | 0.003 | 0.003 | MCL | 0.003 | X DF 2 | 0.003 | 0.003
Trichlorobenzene,1,2,4- | 0.07 | NA |  | 0.19444 |  | 0.07 | 0.07 | MCL | 0.07 | X DF 2 | 0.07 | 0.07
Trichloroethane,1,1,1- | 0.2 | NA |  | 0.79255 |  | 0.2 | 0.2 | MCL | 0.2 | X DF 2 | 0.2 | 0.2
Trichloroethane,1,1,2- | 0.005 | 0.00019692 |  | 0.024333 |  | 0.005 | 0.005 | MCL | 0.005 | X DF 2 | 0.005 | 0.005
Trichloroethene | 0.005 | 2.7652e-05 |  | 0.0096767 |  | 0.005 | 0.005 | MCL | 0.005 | X DF 2 | 0.005 | 0.005
Trichlorofluoromethane |  | NA |  | 1.2882 |  | 1.2882 | 1.2882 | N | 1.2882 | X DF 2 | 1.2882 | 1.2882
Trichlorophenol,2,4,5- |  |  | NA |  | 3.65 | 3.65 | 3.65 | N | 3.65 | X DF 2 | 3.65 | 3.65
Trichlorophenol,2,4,6- |  |  | 0.0060331 |  | NA | 0.0060331 | 0.01 | Q | 0.0060331 | X DF 2 | 0.01 | 0.0060331
Vanadium |  |  | NA |  | 0.2555 | 0.2555 | 0.2555 | N | 0.2555 | X DF 2 | 0.2555 | 0.2555
Vinyl chloride | 0.002 | 4.2678e-05 |  | NA |  | 0.002 | 0.002 | MCL | 0.002 | X DF 2 | 0.002 | 0.002
Xylene(mixed) | 10 | NA |  | 0.20573 |  | 10 | 10 | MCL | 10 | X DF 2 | 10 | 10
Zinc |  |  | NA |  | 10.95 | 10.95 | 10.95 | N | 10.95 | X DF 2 | 10.95 | 10.95
Aliphatics C6-C8 |  | NA |  | 31.9224 |  | 31.9224 | 31.9224 | N | 31.9224 | X DF 2 | 31.9224 | 31.9224
Aliphatics >C8-C10 |  | NA |  | 1.3399 |  | 1.3399 | 1.3399 | N | 1.3399 | X DF 2 | 1.3399 | 1.3399
Aliphatics >C10-C12 |  | NA |  | 1.3687 |  | 1.3687 | 1.3687 | N | 1.3687 | X DF 2 | 1.3687 | 1.3687
Aliphatics >C12-C16 |  | NA |  | 1.3687 |  | 1.3687 | 1.3687 | N | 1.3687 | X DF 2 | 1.3687 | 1.3687
Aliphatics >C16-C35 |  |  | NA |  | 73 | 73 | 73 | N | 73 | X DF 2 | 73 | 73
Aromatics >C8-C10 |  | NA |  | 0.33692 |  | 0.33692 | 0.33692 | N | 0.33692 | X DF 2 | 0.33692 | 0.33692
Aromatics >C10-C12 |  | NA |  | 0.33692 |  | 0.33692 | 0.33692 | N | 0.33692 | X DF 2 | 0.33692 | 0.33692
Aromatics >C12-C16 |  | NA |  | 0.33692 |  | 0.33692 | 0.33692 | N | 0.33692 | X DF 2 | 0.33692 | 0.33692
Aromatics >C16-C21 |  |  | NA |  | 1.095 | 1.095 | 1.095 | N | 1.095 | X DF 2 | 1.095 | 1.095
Aromatics >C21-C35 |  |  | NA |  | 1.095 | 1.095 | 1.095 | N | 1.095 | X DF 2 | 1.095 | 1.095
TPH-GRO (C6-C10) | [6 empty] | 0.33692 |  | 0.33692
TPH-DRO (C10-C28) | [6 empty] | 0.33692 |  | 0.33692
TPH-ORO (>C28) | [6 empty] | 1.095 |  | 1.095
*MTBE - The value listed in the MCL column is the EPA taste/odor advisory value.
ADDITIONAL COMPOUNDS
ORGANIC COUMPOUNDS
Bis(2-chloroisopropyl)ether |  | 0.00027087 |  | 0.24333 |  | 0.00027087 | 0.0057 | Q | 0.00027087 | X DF 2 | 0.0057 | 0.00027087
Benzene | 0.005 | 0.0003814 |  | 0.043902 |  | 0.005 | 0.005 | MCL | 0.005 | X DF 2 | 0.005 | 0.005
Benzene |  | 0.0003814 |  | 0.043902 |  | 0.0003814 | 0.0003814 | C | 0.0003814 | X DF 2 | 0.0003814 | 0.0003814
Benzene |  | 0.0003814 |  | 0.043902 |  | 0.0003814 | 0.0003814 | C | 0.0003814 | X DF 2 | 0.0003814 | 0.0003814
Benzene |  | 0.0003814 |  | 0.043902 |  | 0.0003814 | 0.0003814 | C | 0.0003814 | X DF 2 | 0.0003814 | 0.0003814
Benzene |  | 0.0003814 |  | 0.043902 |  | 0.0003814 | 0.0003814 | C | 0.0003814 | X DF 2 | 0.0003814 | 0.0003814
Formaldehyde |  |  | 0.0014427 |  | 7.3 | 0.0014427 | 0.0014427 | C | 0.0014427 | X DF 2 | 0.0014427 | 0.0014427
INORGANIC COMPOUNDS
Antimony |  |  | #VALUE! |  | 0.0146 | #VALUE! | #VALUE! | #VALUE! | #VALUE! | #VALUE! | #VALUE! | #VALUE!
Antimony |  |  | #VALUE! |  | 0.0146 | #VALUE! | #VALUE! | #VALUE! | #VALUE! | #VALUE! | #VALUE! | #VALUE!
Antimony |  |  | #VALUE! |  | 0.0146 | #VALUE! | #VALUE! | #VALUE! | #VALUE! | #VALUE! | #VALUE! | #VALUE!
Note on B4: C-V GW1&2 =risk-based carcinogen, volatile chemical concentration in groundwater (mg/L) Parameter-Definition Default value TR-target excess individual lifetime cancer risk 10-6 unitless ATc-averaging time, carcinogens 70 yr EFni-non-industrial exposure frequency 350 days/yr SFi-inhalation cancer slope factor chemical-specific, 1/mg/kg-day Kw-water to indoor air volatilization factor 0.5 L/m3 IRAadj-age-adjusted soil inhalation rate 11 m3-yr/kg-day SFo-oral cancer slope factor chemical-specific, 1/mg/kg-day IRWadj-age-adjusted water ingestion rate 1.1 L-yr/kg-day
Note on B5: C-NV GW1&2 =risk-based carcinogen, non-volatile chemical concentration in groundwater (mg/L) Parameter-Definition Default value TR-target excess individual lifetime cancer risk 10-6 unitless ATc-averaging time, carcinogens 70 yr EFni-non-industrial exposure frequency 350 days/yr SFo-oral cancer slope factor chemical-specific, 1/mg/kg-day IRWadj-age-adjusted water ingestion rate 1.1 L-yr/kg-day
Note on B6: N-V GW1&2 =risk-based noncarcinogen, volatile chemical concentration in groundwater (mg/L) Parameter-Definition Default value THQ-target hazard quotient 1 unitless BWa-average adult body weight 70 kg ATnni-averaging time, noncarcinogens, non-industrial 30 yr EFni-non-industrial exposure frequency 350 days/yr EDni-non-industrial exposure duration 30 yr IRAa-adult inhalation rate 20 m3/day RfDi-inhalation reference dose chemical-specific, mg/kg-day Kw-water to indoor air volatilization factor 0.5 L/m3 IRWa-adult water ingestion rate 2 L/day RfDo-oral reference dose chemical-specific, mg/kg-day
Note on B7: N-NV GW1&2 =risk-based noncarcinogen, non-volatile chemical concentration in groundwater (mg/L) Parameter-Definition Default value THQ-target hazard quotient 1 unitless BWa-average adult body weight 70 kg ATnni-averaging time, noncarcinogens, non-industrial 30 yr EFni-non-industrial exposure frequency 350 days/yr EDni-non-industrial exposure duration 30 yr IRWa-adult water ingestion rate 2 L/day RfDo-oral reference dose chemical-specific, mg/kg-day

## GW3NDW
Derivation of Management Option 1, 2, & 3 |  | Groundwater Classification 3-Non-Drinking Water
Revision Date: 08/04/2003 | Run date: | 2026-07-30
C (mg/l) GW3NDW = (TR*BWa) / (SFo*(IRWndw+BCF*IRF))
N (mg/l) GW3NDW = (THQ*RfDo*BWa) / (IRWndw+BCF*IRF)
| LAC 33:IX. | LAC 33:IX. |  |  |  |  | LAC(NDW) or max
| 1113(HHNDW) | 1113(HHDW) | MCL | BCF |  |  | (LAC,MCL, (MIN C, N))
COMPOUND | (mg/L) | (mg/L) | (mg/l) | (l/kg) | C (mg/l) | N (mg/l) | (mg/l)
Acenaphthene |  |  |  | 387 | NA | 0.53647 | 0.53647 | (*2)N
Acenaphthylene |  |  |  | 269 | NA | 0.76796 | 0.76796 | (*2)N
Acetone |  |  |  | 0.387 | NA | 72.3589 | 72.3589 | (*2)N
Aldrin | 4e-08 | 4e-08 |  |  |  |  | 4e-08 | (*1)LAC(NDW)
Aniline |  |  |  | 3.27 | 0.079538 | 3.1736 | 0.079538 | (*2)C
Anthracene |  |  |  | 9200 | NA | 0.11408 | 0.11408 | (*2)N
Antimony |  |  | 0.006 | 0.9 | NA | 0.26168 | 0.26168 | (*2)N
Arsenic |  | 0.05 | 0.01 | 4 | 0.00027613 | 0.12426 | 0.05 | LAC(DW)
Barium |  |  | 2 | 1 | NA | 44.9541 | 44.9541 | (*2)N
Benzene | 0.0125 | 0.0011 | 0.005 |  |  |  | 0.0125 | (*1)LAC(NDW)
Benz(a)anthracene |  |  |  | 12600 | 3.8038e-07 | NA | 3.8038e-07 | (*2)C
Benzo(a)pyrene |  |  | 0.0002 | 82900 | 5.7832e-09 | NA | 0.0002 | MCL
Benzo(b)fluoranthene |  |  |  | 30300 | 1.5821e-07 | NA | 1.5821e-07 | (*2)C
Benzo(k)fluoranthene |  |  |  | 30300 | 1.5821e-06 | NA | 1.5821e-06 | (*2)C
Beryllium |  |  | 0.004 | 19 | NA | 0.29851 | 0.29851 | (*2)N
Biphenyl,1,1- |  |  |  | 646 | NA | 0.26904 | 0.26904 | (*2)N
Bis(2-chloroethyl)ether |  |  |  | 11 | 0.00020594 | NA | 0.00020594 | (*2)C
Bis(2-chloroisopropyl)ether |  |  |  | 55.7 | 0.00083126 | 2.3275 | 0.00083126 | (*2)C
Bis(2-ethyl-hexyl)phthalate |  |  | 0.006 | 21500 | 1.1626e-05 | 0.0032551 | 0.006 | MCL
Bromodichloromethane | 0.0033 | 0.0002 | 0.1 |  |  |  | 0.0033 | (*1)LAC(NDW)
Bromoform | 0.0347 | 0.0039 | 0.1 |  |  |  | 0.0347 | (*1)LAC(NDW)
Bromomethane |  |  |  | 4.81 | NA | 0.52916 | 0.52916 | (*2)N
Butyl benzyl phthalate |  |  |  | 663 | NA | 1.0488 | 1.0488 | (*2)N
Cadmium |  | 0.01 | 0.005 | 3770 | NA | 0.00046364 | 0.01 | LAC(DW)
Carbon Disulfide |  |  |  | 19.5 | NA | 14.6138 | 14.6138 | (*2)N
Carbon Tetrachloride | 0.0012 | 0.00022 | 0.005 |  |  |  | 0.0012 | (*1)LAC(NDW)
Chlordane | 1.9e-07 | 1.9e-07 | 0.002 |  |  |  | 1.9e-07 | (*1)LAC(NDW)
Chloroaniline,p- |  |  |  | 16.4 | NA | 0.67146 | 0.67146 | (*2)N
Chlorobenzene |  |  | 0.1 | 94.2 | NA | 0.70958 | 0.70958 | (*2)N
Chlorodibromomethane | 0.00508 | 0.00039 | 0.1 |  |  |  | 0.00508 | (*1)LAC(NDW)
Chloroethane (Ethylchloride) |  |  |  | 6.82 | NA | 124.2236 | 124.2236 | (*2)N
Chloroform | 0.07 | 0.0053 | 0.1 |  |  |  | 0.07 | (*1)LAC(NDW)
Chloromethane |  |  |  | 2.89 | 0.03668 | NA | 0.03668 | (*2)C
Chloronaphthalene,2- |  |  |  | 769 | NA | 0.36201 | 0.36201 | (*2)N
Chlorophenol,2- | 0.126 | 0.0001 |  |  |  |  | 0.126 | (*1)LAC(NDW)
Chromium(III) |  | 0.05 | 0.1 | 1 | NA | 963.3028 | 963.3028 | (*2)N
Chromium(VI) |  | 0.05 | 0.1 | 1 | NA | 1.9266 | 1.9266 | (*2)N
Chrysene |  |  |  | 12600 | 3.8038e-05 | NA | 3.8038e-05 | (*2)C
Cobalt |  |  |  | 1 | NA | 38.5321 | 38.5321 | (*2)N
Copper |  | 1 | 1.3 | 22600 | NA | 0.0061935 | 1.3 | MCL
Cyanide (free) | 12.8 | 0.6638 | 0.2 |  |  |  | 12.8 | (*1)LAC(NDW)
DDD | 2.7e-07 | 2.7e-07 |  |  |  |  | 2.7e-07 | (*1)LAC(NDW)
DDE | 1.9e-07 | 1.9e-07 |  |  |  |  | 1.9e-07 | (*1)LAC(NDW)
DDT | 1.9e-07 | 1.9e-07 |  |  |  |  | 1.9e-07 | (*1)LAC(NDW)
Dibenz(a,h)anthracene |  |  |  | 72800 | 6.5855e-09 | NA | 6.5855e-09 | (*2)C
Dibenzofuran |  |  |  | 916 | NA | 0.01521 | 0.01521 | (*2)N
Dibromo-3-chloropropane,1,2- |  |  | 0.0002 | 33 | 6.6756e-05 | 0.0053364 | 0.0002 | MCL
Dichlorobenzene,1,2- |  |  | 0.6 | 89 | NA | 3.3708 | 3.3708 | (*2)N
Dichlorobenzene,1,3- |  |  |  | 66 | NA | 0.044713 | 0.044713 | (*2)N
Dichlorobenzene,1,4- |  |  | 0.075 | 60 | 0.0022627 | 1.6292 | 0.075 | MCL
Dichlorobenzidine,3,3- |  |  |  | 507 | 1.5207e-05 | NA | 1.5207e-05 | (*2)C
Dichloroethane,1,1- |  |  |  | 13.7 | NA | 19.2837 | 19.2837 | (*2)N
Dichloroethane,1,2- | 0.0068 | 0.00036 | 0.005 |  |  |  | 0.0068 | (*1)LAC(NDW)
Dichloroethene,1,1- | 0.00058 | 5e-05 | 0.007 |  |  |  | 0.00058 | (*1)LAC(NDW)
Dichloroethene,cis,1,2- |  |  | 0.07 | 16.4 | NA | 1.6787 | 1.6787 | (*2)N
Dichloroethene,trans,1,2- |  |  | 0.1 | 23.2 | NA | 2.5316 | 2.5316 | (*2)N
Dichlorophenol,2,4- | 0.233 | 0.0003 |  |  |  |  | 0.233 | (*1)LAC(NDW)
Dichloropropane,1,2- |  |  | 0.005 | 19.5 | 0.0021491 | 0.1666 | 0.005 | MCL
Dichloropropene,1,3- | 0.163 | 0.00986 |  |  |  |  | 0.163 | (*1)LAC(NDW)
Dieldrin | 5e-08 | 5e-08 |  |  |  |  | 5e-08 | (*1)LAC(NDW)
Diethylphthalate |  |  |  | 117 | NA | 23.0548 | 23.0548 | (*2)N
Dimethylphenol,2,4- |  |  |  | 150 | NA | 0.45322 | 0.45322 | (*2)N
Dimethylphthalate |  |  |  | 57 | NA | 569.5688 | 569.5688 | (*2)N
Di-n-octylphthalate |  |  |  | 113 | NA | 1.192 | 1.192 | (*2)N
Dinitrobenzene,1,3- |  |  |  | 8.13 | NA | 0.027822 | 0.027822 | (*2)N
Dinitrophenol,2,4- |  |  |  | 9.68 | NA | 0.4954 | 0.4954 | (*2)N
Dinitrotoluene,2,6- |  |  |  | 16.4 | NA | 0.16787 | 0.16787 | (*2)N
Dinitrotoluene,2,4- |  |  |  | 19.5 | NA | 0.29228 | 0.29228 | (*2)N
Dinoseb |  |  | 0.007 | 134 | NA | 0.02528 | 0.02528 | (*2)N
Endosulfan | 0.00064 | 0.00047 |  |  |  |  | 0.00064 | (*1)LAC(NDW)
Endrin | 0.00026 | 0.00026 | 0.002 |  |  |  | 0.00026 | (*1)LAC(NDW)
Ethyl benzene | 8.1 | 2.39 | 0.7 |  |  |  | 8.1 | (*1)LAC(NDW)
Fluoranthene |  |  |  | 4430 | NA | 0.031571 | 0.031571 | (*2)N
Fluorene |  |  |  | 1800 | NA | 0.077586 | 0.077586 | (*2)N
Heptachlor | 7e-08 | 7e-08 | 0.0004 |  |  |  | 7e-08 | (*1)LAC(NDW)
Heptachlor epoxide |  |  | 0.0002 | 2.33 | 5.6728e-05 | 0.0067109 | 0.0002 | MCL
Hexachlorobenzene | 2.5e-07 | 2.5e-07 | 0.001 |  |  |  | 2.5e-07 | (*1)LAC(NDW)
Hexachlorobutadiene | 0.00011 | 9e-05 |  |  |  |  | 0.00011 | (*1)LAC(NDW)
Hexachlorocyclohexane,alpha |  |  |  | 212 | 2.5667e-06 | NA | 2.5667e-06 | (*2)C
Hexachlorocyclohexane,beta |  |  |  | 293 | 6.537e-06 | NA | 6.537e-06 | (*2)C
Hexachlorocyclohexane,gamma | 0.0002 | 0.00011 | 0.0002 |  |  |  | 0.0002 | (*1)LAC(NDW)
Hexachlorocyclopentadiene |  |  | 0.05 | 7480 | NA | 0.0028058 | 0.05 | MCL
Hexachloroethane |  |  |  | 139 | 0.0017428 | 0.024399 | 0.0017428 | (*2)C
Indeno(1,2,3-cd)pyrene |  |  |  | 72800 | 6.5855e-08 | NA | 6.5855e-08 | (*2)C
Isobutyl alcohol |  |  |  | 2.19 | NA | 158.1325 | 158.1325 | (*2)N
Isophorone |  |  |  | 7 | 0.32177 | 61.1354 | 0.32177 | (*2)C
Lead (inorganic) |  | 0.05 | 0.015 |  | NA | NA | 0.05 | LAC(DW)
Mercury (inorganic) |  | 0.002 | 0.002 | 85700 | NA | 1.2251e-05 | 0.002 | LAC(DW)
Methoxychlor |  |  | 0.04 | 70700 | NA | 0.00024751 | 0.04 | MCL
Methylene chloride | 0.087 | 0.0044 | 0.005 |  |  |  | 0.087 | (*1)LAC(NDW)
Methyl ethyl ketone |  |  |  | 0.961 | NA | 388.0983 | 388.0983 | (*2)N
Methyl isobutyl ketone |  |  |  | 4.81 | NA | 30.2376 | 30.2376 | (*2)N
Methylnaphthalene,2- |  |  |  | 2600 | NA | 0.026877 | 0.026877 | (*2)N
MTBE (methyl tert-butyl ether) |  |  | 0.02 | 1 | NA | 550.367 | 550.367 | (*2)N
Naphthalene |  |  |  | 310 | NA | 0.22261 | 0.22261 | (*2)N
Nickel |  |  |  | 0.8 | NA | 13.3333 | 13.3333 | (*2)N
Nitrate |  |  | 10 | 1 | NA | 1027.5229 | 1027.5229 | (*2)N
Nitrite |  |  | 1 | 1 | NA | 64.2202 | 64.2202 | (*2)N
Nitroaniline,2- |  |  |  | 16.4 | NA | 0.5036 | 0.5036 | (*2)N
Nitroaniline,3- |  |  |  | 6.82 | NA | 0.93168 | 0.93168 | (*2)N
Nitroaniline,4- |  |  |  | 6.82 | NA | 0.93168 | 0.93168 | (*2)N
Nitrobenzene |  |  |  | 13.7 | NA | 0.096419 | 0.096419 | (*2)N
Nitrophenol,4- |  |  |  | 16.4 | NA | 1.3429 | 1.3429 | (*2)N
Nitrosodi-n-propylamine,n- |  |  |  | 6.82 | 4.4366e-05 | NA | 4.4366e-05 | (*2)C
N-nitrosodiphenylamine |  |  |  | 217 | 0.0032255 | NA | 0.0032255 | (*2)C
Pentachlorophenol |  |  | 0.001 | 640 | 4.5258e-05 | 0.16293 | 0.001 | MCL
Phenanthrene |  |  |  | 5100 | NA | 0.2057 | 0.2057 | (*2)N
Phenol |  |  |  | 8.13 | NA | 83.4658 | 83.4658 | (*2)N
Polychlorinated biphenyls | 1e-08 | 1e-08 | 0.0005 |  |  |  | 1e-08 | (*1)LAC(NDW)
Pyrene |  |  |  | 69 | NA | 1.4295 | 1.4295 | (*2)N
Selenium |  |  | 0.05 | 5690 | NA | 0.0030732 | 0.05 | MCL
Silver |  |  |  | 28 | NA | 0.53929 | 0.53929 | (*2)N
Styrene |  |  | 0.1 | 94.2 | NA | 7.0958 | 7.0958 | (*2)N
Tetrachlorobenzene,1,2,4,5- |  |  |  | 1850 | NA | 0.00056621 | 0.00056621 | (*2)N
Tetrachloroethane,1,1,1,2- |  |  |  | 55.7 | 0.002238 | 1.7456 | 0.002238 | (*2)C
Tetrachloroethane,1,1,2,2- | 0.0018 | 0.00016 |  |  |  |  | 0.0018 | (*1)LAC(NDW)
Tetrachloroethylene | 0.0025 | 0.00065 | 0.005 |  |  |  | 0.0025 | (*1)LAC(NDW)
Tetrachlorophenol,2,3,4,6- |  |  |  | 588 | NA | 0.17723 | 0.17723 | (*2)N
Thallium |  |  | 0.002 | 130 | NA | 0.0018222 | 0.002 | MCL
Toluene | 46.2 | 6.1 | 1 |  |  |  | 46.2 | (*1)LAC(NDW)
Toxaphene | 2.4e-07 | 2.4e-07 | 0.003 |  |  |  | 2.4e-07 | (*1)LAC(NDW)
Trichlorobenzene,1,2,4- |  |  | 0.07 | 182 | NA | 0.18772 | 0.18772 | (*2)N
Trichloroethane,1,1,1- |  | 0.2 | 0.2 | 9 | NA | 9.1078 | 9.1078 | (*2)N
Trichloroethane,1,1,2- | 0.0069 | 0.00056 | 0.005 |  |  |  | 0.0069 | (*1)LAC(NDW)
Trichloroethene | 0.021 | 0.0028 | 0.005 |  |  |  | 0.021 | (*1)LAC(NDW)
Trichlorofluoromethane |  |  |  | 46.8 | NA | 20.4878 | 20.4878 | (*2)N
Trichlorophenol,2,4,5- |  |  |  | 542 | NA | 0.6405 | 0.6405 | (*2)N
Trichlorophenol,2,4,6- |  |  |  | 382 | 0.00082335 | NA | 0.00082335 | (*2)C
Vanadium |  |  |  | 1 | NA | 4.4954 | 4.4954 | (*2)N
Vinyl chloride | 0.0358 | 0.0019 | 0.002 |  |  |  | 0.0358 | (*1)LAC(NDW)
Xylene(mixed) |  |  | 10 | 159 | NA | 4.2827 | 10 | MCL
Zinc |  | 5 |  | 126 | NA | 8.0491 | 8.0491 | (*2)N
Aliphatics C6-C8 |  |  |  | 0 | NA | 3932.5843 | 3932.5843 | (*2)N
Aliphatics >C8-C10 |  |  |  | 0 | NA | 78.6517 | 78.6517 | (*2)N
Aliphatics >C10-C12 |  |  |  | 0 | NA | 78.6517 | 78.6517 | (*2)N
Aliphatics >C12-C16 |  |  |  | 0 | NA | 78.6517 | 78.6517 | (*2)N
Aliphatics >C16-C35 |  |  |  | 0 | NA | 1573.0337 | 1573.0337 | (*2)N
Aromatics >C8-C10 |  |  |  | 0 | NA | 31.4607 | 31.4607 | (*2)N
Aromatics >C10-C12 |  |  |  | 0 | NA | 31.4607 | 31.4607 | (*2)N
Aromatics >C12-C16 |  |  |  | 0 | NA | 31.4607 | 31.4607 | (*2)N
Aromatics >C16-C21 |  |  |  | 0 | NA | 23.5955 | 23.5955 | (*2)N
Aromatics >C21-C35 |  |  |  | 0 | NA | 23.5955 | 23.5955 | (*2)N
TPH-GRO (C6-C10) | [6 empty] | 31.4607
TPH-DRO (C10-C28) | [6 empty] | 23.5955
TPH-ORO (>C28) | [6 empty] | 23.5955
References: Data hierarchy is based on (*1) then (*2).
(*1) Louisiana Administrative Code 33.IX.1113, Table 1 (HHNDW)
(*2) The maximum value of LAC 33.IX1113 (DW), MCL, or the minimum of
human health non-drinking water criteria calculated in accordance with "Human Health Numerical Criteria
Derivations for Toxic Substances", LDEQ-OWR, June 23, 1994; (N=non-carcinogen, C=carcinogen)
Notes:
* BCF values from the Superfund Chemical Data Matrix, June 1996
* BCF values not found in the Superfund Chemical Data Matrix are estimated below
*MTBE - The value listed in the MCL column is the EPA taste/odor advisory value.
Estimation of BCF from Kow:
log BCF = 0.76 log Kow - 0.23
(from the Handbook of Chemical Property Estimation Methods, Lyman, Reehl, and Rosenblatt,
American Chemical Society, Washington, DC, 1990)
[5 empty] | log Kow | log BCF | BCF
Acenaphthylene |  |  |  |  | 3.5 | 2.43 | 269.1535
Acetone |  |  |  |  | -0.24 | -0.4124 | 0.3869
Aniline |  |  |  |  | 0.98 | 0.5148 | 3.2719
Barium (ionic) | [6 empty] | 1 | (1)
Benz(a)anthracene |  |  |  |  | 5.7 | 4.102 | 12647.3635
Benzo(b)fluoranthene |  |  |  |  | 6.2 | 4.482 | 30338.9118
Benzo(k)fluoranthene |  |  |  |  | 6.2 | 4.482 | 30338.9118
Biphenyl, 1,1- |  |  |  |  | 4 | 2.81 | 645.6542
Bis(2-chloroisopropyl)ether |  |  |  |  | 2.6 | 1.746 | 55.7186
Bromomethane |  |  |  |  | 1.2 | 0.682 | 4.8084
Carbon disulfide |  |  |  |  | 2 | 1.29 | 19.4984
Chloroaniline, p- |  |  |  |  | 1.9 | 1.214 | 16.3682
Chlorobenzene |  |  |  |  | 2.9 | 1.974 | 94.189
Chloroethane (ethylchloride) |  |  |  |  | 1.4 | 0.834 | 6.8234
Chloromethane(Methyl chloride) |  |  |  |  | 0.91 | 0.4616 | 2.8947
Chloronaphthalene, 2- |  |  |  |  | 4.1 | 2.886 | 769.1304
Chromium (III) | [6 empty] | 1 | (1)
Chromium (VI) | [6 empty] | 1 | (1)
Chrysene |  |  |  |  | 5.7 | 4.102 | 12647.3635
Cobalt | [6 empty] | 1 | (1)
Dibenz(a,h)anthracene |  |  |  |  | 6.7 | 4.862 | 72777.9805
Dibenzofuran |  |  |  |  | 4.2 | 2.962 | 916.2205
Dibromo-3-chloropropane,1,2- |  |  |  |  | 2.3 | 1.518 | 32.961
Dichloroethane, 1,1- |  |  |  |  | 1.8 | 1.138 | 13.7404
Dichloroethene, cis, 1,2- |  |  |  |  | 1.9 | 1.214 | 16.3682
Dichloroethene, trans, 1,2- |  |  |  |  | 2.1 | 1.366 | 23.2274
Dichloropropane, 1,2- |  |  |  |  | 2 | 1.29 | 19.4984
Dinitrobenzene, 1,3- |  |  |  |  | 1.5 | 0.91 | 8.1283
Dinitrophenol, 2,4- |  |  |  |  | 1.6 | 0.986 | 9.6828
Dinitrotoluene, 2,6- |  |  |  |  | 1.9 | 1.214 | 16.3682
Dinitrotoluene, 2,4- |  |  |  |  | 2 | 1.29 | 19.4984
Dinoseb |  |  |  |  | 3.1 | 2.126 | 133.6596
Fluroanthene |  |  |  |  | 5.1 | 3.646 | 4425.8837
Hexachlorocyclopentadiene |  |  |  |  | 5.4 | 3.874 | 7481.695
Indeno(1,2,3-cd)pyrene |  |  |  |  | 6.7 | 4.862 | 72777.9805
Isobutyl alcohol |  |  |  |  | 0.75 | 0.34 | 2.1878
Methyl ethyl ketone |  |  |  |  | 0.28 | -0.0172 | 0.96117
Methyl isobutyl ketone |  |  |  |  | 1.2 | 0.682 | 4.8084
MTBE | [6 empty] | 1 | (1)
Nitrate | [6 empty] | 1 | (1)
Nitrite | [6 empty] | 1 | (1)
Nitroaniline, 2- |  |  |  |  | 1.9 | 1.214 | 16.3682
Nitroaniline, 3- |  |  |  |  | 1.4 | 0.834 | 6.8234
Nitroaniline, 4- |  |  |  |  | 1.4 | 0.834 | 6.8234
Nitrobenzene |  |  |  |  | 1.8 | 1.138 | 13.7404
Nitrophenol, 4- |  |  |  |  | 1.9 | 1.214 | 16.3682
Nitrosodi-n-propylamine, n- |  |  |  |  | 1.4 | 0.834 | 6.8234
Phenol |  |  |  |  | 1.5 | 0.91 | 8.1283
Styrene |  |  |  |  | 2.9 | 1.974 | 94.189
Tetrachlorobenzene,1,2,4,5- |  |  |  |  | 4.6 | 3.266 | 1845.0154
Tetrachloroethane,1,1,1,2- |  |  |  |  | 2.6 | 1.746 | 55.7186
Trichlorofluoromethane |  |  |  |  | 2.5 | 1.67 | 46.7735
Trichlorophenol, 2,4,5- |  |  |  |  | 3.9 | 2.734 | 542.0009
Trichlorophenol, 2,4,6- |  |  |  |  | 3.7 | 2.582 | 381.9443
Vanadium | [6 empty] | 1 | (1)
Xylene (mixed) |  |  |  |  | 3.2 | 2.202 | 159.2209
Aliphatics C6-C8 | [6 empty] | 0 | (2)
Aliphatics >C8-C10 | [6 empty] | 0 | (2)
Aliphatics >C10-C12 | [6 empty] | 0 | (2)
Aliphatics >C12-C16 | [6 empty] | 0 | (2)
Aliphatics >C16-C35 | [6 empty] | 0 | (2)
Aromatics >C8-C10 | [6 empty] | 0 | (2)
Aromatics >C10-C12 | [6 empty] | 0 | (2)
Aromatics >C12-C16 | [6 empty] | 0 | (2)
Aromatics >C16-C21 | [6 empty] | 0 | (2)
Aromatics >C21-C35 | [6 empty] | 0 | (2)
Notes:
log Kow values from the Superfund Data Matrix, June 1996
(1) Data on this chemical could not be found. Therefore, assume BCF = 1
Xylene (mixed) Kow is the highest value of m,o,p xylene Kow values.
(2) Research has shown that this chemical does not bioconcentrate.
Estimation of Kow from Koc:
log Koc = 0.0784 + (0.7919 * log Kow)
(p 141 Soil Screening Guidance: Technical Background Document, May 1996)
ADDITIONAL COMPOUNDS
ORGANIC COUMPOUNDS
Bis(2-chloroisopropyl)ether |  |  |  | 55.7 | 0.00083126 | 2.3275 | 0.00083126 | (*2)C
Benzene | 0.0125 | 0.0011 | 0.005 |  | 0.027121 | 3.1461 | 0.0125 | (*1)LAC(NDW)
Benzene |  |  |  |  | 0.027121 | 3.1461 | 0.027121 | (*2)C
Benzene |  |  |  |  | 0.027121 | 3.1461 | 0.027121 | (*2)C
Benzene |  |  |  |  | 0.027121 | 3.1461 | 0.027121 | (*2)C
Benzene |  |  |  |  | 0.027121 | 3.1461 | 0.027121 | (*2)C
Formaldehyde |  |  |  | 0.5395 | 0.015249 | 140.2946 | 0.015249 | (*2)C
INORGANIC COMPOUNDS
Antimony |  |  |  |  | #VALUE! | 0.31461 | #VALUE! | #VALUE!
Antimony |  |  |  |  | #VALUE! | 0.31461 | #VALUE! | #VALUE!
Antimony |  |  |  |  | #VALUE! | 0.31461 | #VALUE! | #VALUE!
Note on A4: C GW3NDW =carcinogen chemical concentration in groundwater, nondrinking water (mg/L) Parameter-Definition Default value TR-target excess individual lifetime cancer risk 10-6 unitless BWa-average adult body weight 70 kg SFo-oral cancer slope factor chemical-specific, 1/mg/kg-day IRWndw-incidental water ingestion rate 0.089 L/day BCF-bioconcentration factor chemical-specific, L/kg IRF-fish/shellfish ingestion rate 0.02 kg/day
Note on A5: N GW3NDW =noncarcinogen chemical concentration in groundwater, nondrinking water (mg/L) Parameter-Definition Default value THQ-target hazard quotient 1 unitless RfDo-oral reference dose chemical-specific, mg/kg-day BWa-average adult body weight 70 kg IRWndw-incidental water ingestion rate 0.089 L/day BCF-bioconcentration factor chemical-specific, L/kg IRF-fish/shellfish ingestion rate 0.02 kg/day

## GW3DW
Derivation of Management Option 1, 2, & 3 |  | Groundwater Classification 3-Drinking Water
Revision Date: 08/04/2003 | Run date: | 2026-07-30
C (mg/l) GW3DW = (TR*BWa) / (SFo*(IRWa+IRWndw+BCF*IRF))
N (mg/l) GW3DW = (THQ*RfDo*BWa) / (IRWa+IRWndw+BCF*IRF)
| LAC 33:IX. |  |  |  |  | LAC, MCL or
| 1113(HHDW) | MCL | BCF |  |  | min (C,N)
COMPOUND | (mg/L) | (mg/l) | (l/kg) | C (mg/l) | N (mg/l) | (mg/l)
Acenaphthene |  |  | 387 | NA | 0.42731 | 0.42731 | (*3)N
Acenaphthylene |  |  | 269 | NA | 0.56232 | 0.56232 | (*3)N
Acetone |  |  | 0.387 | NA | 3.3385 | 3.3385 | (*3)N
Aldrin | 4e-08 |  |  |  |  | 4e-08 | (*1)LAC
Aniline |  |  | 3.27 | 0.0057003 | 0.22744 | 0.0057003 | (*3)C
Anthracene |  |  | 9200 | NA | 0.11285 | 0.11285 | (*3)N
Antimony |  | 0.006 |  |  |  | 0.006 | (*2)MCL
Arsenic | 0.05 | 0.01 |  |  |  | 0.05 | (*1)LAC
Barium |  | 2 |  |  |  | 2 | (*2)MCL
Benzene | 0.0011 | 0.005 |  |  |  | 0.0011 | (*1)LAC
Benz(a)anthracene |  |  | 12600 | 3.7739e-07 | NA | 3.7739e-07 | (*3)C
Benzo(a)pyrene |  | 0.0002 |  |  |  | 0.0002 | (*2)MCL
Benzo(b)fluoranthene |  |  | 30300 | 1.5769e-07 | NA | 1.5769e-07 | (*3)C
Benzo(k)fluoranthene |  |  | 30300 | 1.5769e-06 | NA | 1.5769e-06 | (*3)C
Beryllium |  | 0.004 |  |  |  | 0.004 | (*2)MCL
Biphenyl,1,1- |  |  | 646 | NA | 0.23319 | 0.23319 | (*3)N
Bis(2-chloroethyl)ether |  |  | 11 | 2.756e-05 | NA | 2.756e-05 | (*3)C
Bis(2-chloroisopropyl)ether |  |  | 55.7 | 0.00031221 | 0.87418 | 0.00031221 | (*3)C
Bis(2-ethyl-hexyl)phthalate |  | 0.006 | 21500 | 1.1572e-05 | 0.0032401 | 0.006 | (*2)MCL
Bromodichloromethane | 0.0002 | 0.1 |  |  |  | 0.0002 | (*1)LAC
Bromoform | 0.0039 | 0.1 |  |  |  | 0.0039 | (*1)LAC
Bromomethane |  |  | 4.81 | NA | 0.044847 | 0.044847 | (*3)N
Butyl benzyl phthalate |  |  | 663 | NA | 0.91211 | 0.91211 | (*3)N
Cadmium | 0.01 | 0.005 |  |  |  | 0.01 | (*1)LAC
Carbon Disulfide |  |  | 19.5 | NA | 2.8237 | 2.8237 | (*3)N
Carbon Tetrachloride | 0.00022 | 0.005 |  |  |  | 0.00022 | (*1)LAC
Chlordane | 1.9e-07 | 0.002 |  |  |  | 1.9e-07 | (*1)LAC
Chloroaniline,p- |  |  | 16.4 | NA | 0.11585 | 0.11585 | (*3)N
Chlorobenzene |  | 0.1 |  |  |  | 0.1 | (*2)MCL
Chlorodibromomethane | 0.00039 | 0.1 |  |  |  | 0.00039 | (*1)LAC
Chloroethane (Ethylchloride) |  |  | 6.82 | NA | 12.582 | 12.582 | (*3)N
Chloroform | 0.0053 | 0.1 |  |  |  | 0.0053 | (*1)LAC
Chloromethane |  |  | 2.89 | 0.0025082 | NA | 0.0025082 | (*3)C
Chloronaphthalene,2- |  |  | 769 | NA | 0.32057 | 0.32057 | (*3)N
Chlorophenol,2- | 0.0001 |  |  |  |  | 0.0001 | (*1)LAC
Chromium(III) | 0.05 | 0.1 | 1 | NA | 49.7866 | 0.05 | (*1)LAC
Chromium(VI) | 0.05 | 0.1 |  |  |  | 0.05 | (*1)LAC
Chrysene |  |  | 12600 | 3.7739e-05 | NA | 3.7739e-05 | (*3)C
Cobalt |  |  | 1 | NA | 1.9915 | 1.9915 | (*3)N
Copper | 1 | 1.3 |  |  |  | 1 | (*1)LAC
Cyanide (free) | 0.6638 | 0.2 |  |  |  | 0.6638 | (*1)LAC
DDD | 2.7e-07 |  |  |  |  | 2.7e-07 | (*1)LAC
DDE | 1.9e-07 |  |  |  |  | 1.9e-07 | (*1)LAC
DDT | 1.9e-07 |  |  |  |  | 1.9e-07 | (*1)LAC
Dibenz(a,h)anthracene |  |  | 72800 | 6.5764e-09 | NA | 6.5764e-09 | (*3)C
Dibenzofuran |  |  | 916 | NA | 0.013719 | 0.013719 | (*3)N
Dibromo-3-chloropropane,1,2- |  | 0.0002 | 33 | 1.8188e-05 | 0.001454 | 0.0002 | (*2)MCL
Dichlorobenzene,1,2- |  | 0.6 |  |  |  | 0.6 | (*2)MCL
Dichlorobenzene,1,3- |  |  | 66 | NA | 0.01848 | 0.01848 | (*3)N
Dichlorobenzene,1,4- |  | 0.075 |  |  |  | 0.075 | (*2)MCL
Dichlorobenzidine,3,3- |  |  | 507 | 1.272e-05 | NA | 1.272e-05 | (*3)C
Dichloroethane,1,1- |  |  | 13.7 | NA | 2.9623 | 2.9623 | (*3)N
Dichloroethane,1,2- | 0.00036 | 0.005 |  |  |  | 0.00036 | (*1)LAC
Dichloroethene,1,1- | 5e-05 | 0.007 |  |  |  | 5e-05 | (*1)LAC
Dichloroethene,cis,1,2- |  | 0.07 |  |  |  | 0.07 | (*2)MCL
Dichloroethene,trans,1,2- |  | 0.1 |  |  |  | 0.1 | (*2)MCL
Dichlorophenol,2,4- | 0.0003 |  |  |  |  | 0.0003 | (*1)LAC
Dichloropropane,1,2- |  | 0.005 |  |  |  | 0.005 | (*2)MCL
Dichloropropene,1,3- | 0.00986 |  |  |  |  | 0.00986 | (*1)LAC
Dieldrin | 5e-08 |  |  |  |  | 5e-08 | (*1)LAC
Diethylphthalate |  |  | 117 | NA | 12.6439 | 12.6439 | (*3)N
Dimethylphenol,2,4- |  |  | 150 | NA | 0.2751 | 0.2751 | (*3)N
Dimethylphthalate |  |  | 57 | NA | 216.7854 | 216.7854 | (*3)N
Di-n-octylphthalate |  |  | 113 | NA | 0.64383 | 0.64383 | (*3)N
Dinitrobenzene,1,3- |  |  | 8.13 | NA | 0.0031089 | 0.0031089 | (*3)N
Dinitrophenol,2,4- |  |  | 9.68 | NA | 0.061334 | 0.061334 | (*3)N
Dinitrotoluene,2,6- |  |  | 16.4 | NA | 0.028962 | 0.028962 | (*3)N
Dinitrotoluene,2,4- |  |  | 19.5 | NA | 0.056474 | 0.056474 | (*3)N
Dinoseb |  | 0.007 |  |  |  | 0.007 | (*2)MCL
Endosulfan | 0.00047 |  |  |  |  | 0.00047 | (*1)LAC
Endrin | 0.00026 | 0.002 |  |  |  | 0.00026 | (*1)LAC
Ethyl benzene | 2.39 | 0.7 |  |  |  | 2.39 | (*1)LAC
Fluoranthene |  |  | 4430 | NA | 0.030875 | 0.030875 | (*3)N
Fluorene |  |  | 1800 | NA | 0.073512 | 0.073512 | (*3)N
Heptachlor | 7e-08 | 0.0004 |  |  |  | 7e-08 | (*1)LAC
Heptachlor epoxide |  | 0.0002 |  |  |  | 0.0002 | (*2)MCL
Hexachlorobenzene | 2.5e-07 | 0.001 |  |  |  | 2.5e-07 | (*1)LAC
Hexachlorobutadiene | 9e-05 |  |  |  |  | 9e-05 | (*1)LAC
Hexachlorocyclohexane,alpha |  |  | 212 | 1.7556e-06 | NA | 1.7556e-06 | (*3)C
Hexachlorocyclohexane,beta |  |  | 293 | 4.8923e-06 | NA | 4.8923e-06 | (*3)C
Hexachlorocyclohexane,gamma | 0.00011 | 0.0002 |  |  |  | 0.00011 | (*1)LAC
Hexachlorocyclopentadiene |  | 0.05 |  |  |  | 0.05 | (*2)MCL
Hexachloroethane |  |  | 139 | 0.0010269 | 0.014377 | 0.0010269 | (*3)C
Indeno(1,2,3-cd)pyrene |  |  | 72800 | 6.5764e-08 | NA | 6.5764e-08 | (*3)C
Isobutyl alcohol |  |  | 2.19 | NA | 9.8462 | 9.8462 | (*3)N
Isophorone |  |  | 7 | 0.033057 | 6.2808 | 0.033057 | (*3)C
Lead (inorganic) | 0.05 | 0.015 |  |  |  | 0.05 | (*1)LAC
Mercury (inorganic) | 0.002 | 0.002 |  |  |  | 0.002 | (*1)LAC
Methoxychlor |  | 0.04 |  |  |  | 0.04 | (*2)MCL
Methylene chloride | 0.0044 | 0.005 |  |  |  | 0.0044 | (*1)LAC
Methyl ethyl ketone |  |  | 0.961 | NA | 19.922 | 19.922 | (*3)N
Methyl isobutyl ketone |  |  | 4.81 | NA | 2.5627 | 2.5627 | (*3)N
Methylnaphthalene,2- |  |  | 2600 | NA | 0.025883 | 0.025883 | (*3)N
MTBE (methyl tert-butyl ether) |  | 0.02 |  | NA | 28.7171 | 0.02 | (*2)MCL
Naphthalene |  |  | 310 | NA | 0.1689 | 0.1689 | (*3)N
Nickel |  |  | 0.8 | NA | 0.66508 | 0.66508 | (*3)N
Nitrate |  | 10 |  |  |  | 10 | (*2)MCL
Nitrite |  | 1 |  |  |  | 1 | (*2)MCL
Nitroaniline,2- |  |  | 16.4 | NA | 0.086885 | 0.086885 | (*3)N
Nitroaniline,3- |  |  | 6.82 | NA | 0.094365 | 0.094365 | (*3)N
Nitroaniline,4- |  |  | 6.82 | NA | 0.094365 | 0.094365 | (*3)N
Nitrobenzene |  |  | 13.7 | NA | 0.014812 | 0.014812 | (*3)N
Nitrophenol,4- |  |  | 16.4 | NA | 0.23169 | 0.23169 | (*3)N
Nitrosodi-n-propylamine,n- |  |  | 6.82 | 4.4936e-06 | NA | 4.4936e-06 | (*3)C
N-nitrosodiphenylamine |  |  | 217 | 0.0022221 | NA | 0.0022221 | (*3)C
Pentachlorophenol |  | 0.001 |  |  |  | 0.001 | (*2)MCL
Phenanthrene |  |  | 5100 | NA | 0.20175 | 0.20175 | (*3)N
Phenol |  |  | 8.13 | NA | 9.3267 | 9.3267 | (*3)N
Polychlorinated biphenyls | 1e-08 | 0.0005 |  |  |  | 1e-08 | (*1)LAC
Pyrene |  |  | 69 | NA | 0.60536 | 0.60536 | (*3)N
Selenium |  | 0.05 |  |  |  | 0.05 | (*2)MCL
Silver |  |  | 28 | NA | 0.13213 | 0.13213 | (*3)N
Styrene |  | 0.1 |  |  |  | 0.1 | (*2)MCL
Tetrachlorobenzene,1,2,4,5- |  |  | 1850 | NA | 0.00053724 | 0.00053724 | (*3)N
Tetrachloroethane,1,1,1,2- |  |  | 55.7 | 0.00084056 | 0.65564 | 0.00084056 | (*3)C
Tetrachloroethane,1,1,2,2- | 0.00016 |  |  |  |  | 0.00016 | (*1)LAC
Tetrachloroethylene | 0.00065 | 0.005 |  |  |  | 0.00065 | (*1)LAC
Tetrachlorophenol,2,3,4,6- |  |  | 588 | NA | 0.15164 | 0.15164 | (*3)N
Thallium |  | 0.002 |  |  |  | 0.002 | (*2)MCL
Toluene | 6.1 | 1 |  |  |  | 6.1 | (*1)LAC
Toxaphene | 2.4e-07 | 0.003 |  |  |  | 2.4e-07 | (*1)LAC
Trichlorobenzene,1,2,4- |  | 0.07 |  |  |  | 0.07 | (*2)MCL
Trichloroethane,1,1,1- | 0.2 | 0.2 |  |  |  | 0.2 | (*1)LAC
Trichloroethane,1,1,2- | 0.00056 | 0.005 |  |  |  | 0.00056 | (*1)LAC
Trichloroethene | 0.0028 | 0.005 |  |  |  | 0.0028 | (*1)LAC
Trichlorofluoromethane |  |  | 46.8 | NA | 6.9421 | 6.9421 | (*3)N
Trichlorophenol,2,4,5- |  |  | 542 | NA | 0.54142 | 0.54142 | (*3)N
Trichlorophenol,2,4,6- |  |  | 382 | 0.00065409 | NA | 0.00065409 | (*3)C
Vanadium |  |  | 1 | NA | 0.23234 | 0.23234 | (*3)N
Vinyl chloride | 0.0019 | 0.002 |  |  |  | 0.0019 | (*1)LAC
Xylene(mixed) |  | 10 |  |  |  | 10 | (*2)MCL
Zinc | 5 |  |  |  |  | 5 | (*1)LAC
Aliphatics C6-C8 |  |  | 0 | NA | 167.5443 | 167.5443 | (*3)N
Aliphatics >C8-C10 |  |  | 0 | NA | 3.3509 | 3.3509 | (*3)N
Aliphatics >C10-C12 |  |  | 0 | NA | 3.3509 | 3.3509 | (*3)N
Aliphatics >C12-C16 |  |  | 0 | NA | 3.3509 | 3.3509 | (*3)N
Aliphatics >C16-C35 |  |  | 0 | NA | 67.0177 | 67.0177 | (*3)N
Aromatics >C8-C10 |  |  | 0 | NA | 1.3404 | 1.3404 | (*3)N
Aromatics >C10-C12 |  |  | 0 | NA | 1.3404 | 1.3404 | (*3)N
Aromatics >C12-C16 |  |  | 0 | NA | 1.3404 | 1.3404 | (*3)N
Aromatics >C16-C21 |  |  | 0 | NA | 1.0053 | 1.0053 | (*3)N
Aromatics >C21-C35 |  |  | 0 | NA | 1.0053 | 1.0053 | (*3)N
TPH-GRO (C6-C10) | [5 empty] | 1.3404
TPH-DRO (C10-C28) | [5 empty] | 1.0053
TPH-ORO (>C28) | [5 empty] | 1.0053
References: Data hierarchy is based on (*1), (*2), and then (*3).
(*1) Louisiana Administrative Code 33.IX.1113, Table 1
Metals criteria are hardness-dependent. Listed criteria assume a hardness value of 50 mg/L.
Site specific criteria may be calculated using the natural logarithm formulas at LAC 33:IX.1113, Table 1.
Drinking water supply is a raw water source which may require treatment before use. Defined at LAC 33:IX.1105.
(*2) EPA's Maximum Contaminant Level (MCL) for drinking water
(*3) Human health public water water supply criteria calculated in accordance with "Human Health Numerical
Criteria Derivations for Toxic Substances", LDEQ-OWR, June 23, 1994; (N=non-carcinogen, C=carcinogen)
*MTBE - The value listed in the MCL column is the EPA taste/odor advisory value.
ADDITIONAL COMPOUNDS
ORGANIC COUMPOUNDS
Bis(2-chloroisopropyl)ether |  |  | 55.7 | 0.00031221 | 0.87418 | 0.00031221 | (*3)C
Benzene | 0.0011 | 0.005 | 0 | 0.0011555 | 0.13404 | 0.0011 | (*1)LAC
Benzene |  |  | 0 | 0.0011555 | 0.13404 | 0.0011555 | (*3)C
Benzene |  |  | 0 | 0.0011555 | 0.13404 | 0.0011555 | (*3)C
Benzene |  |  | 0 | 0.0011555 | 0.13404 | 0.0011555 | (*3)C
Benzene |  |  | 0 | 0.0011555 | 0.13404 | 0.0011555 | (*3)C
Formaldehyde |  |  | 0.5395 | 0.00072471 | 6.6673 | 0.00072471 | (*3)C
INORGANIC COMPOUNDS
Antimony |  |  | 0 | #VALUE! | 0.013404 | #VALUE! | #VALUE!
Antimony |  |  | 0 | #VALUE! | 0.013404 | #VALUE! | #VALUE!
Antimony |  |  | 0 | #VALUE! | 0.013404 | #VALUE! | #VALUE!
Note on A4: C GW3DW =carcinogen chemical concentration in groundwater, drinking water (mg/L) Parameter-Definition Default value TR-target excess individual lifetime cancer risk 10-6 unitless BWa-average adult body weight 70 kg SFo-oral cancer slope factor chemical-specific, 1/mg/kg-day IRWa-adult water ingestion rate 2 L/day IRWndw-incidental water ingestion rate 0.089 L/day BCF-bioconcentration factor chemical-specific, L/kg IRF-fish/shellfish ingestion rate 0.02 kg/day
Note on A5: N GW3DW =noncarcinogen chemical concentration in groundwater, drinking water (mg/L) Parameter-Definition Default value THQ-target hazard quotient 1 unitless RfDo-oral reference dose chemical-specific, mg/kg-day BWa-average adult body weight 70 kg IRWa-adult water ingestion rate 2 L/day IRWndw-incidental water ingestion rate 0.089 L/day BCF-bioconcentration factor chemical-specific, L/kg IRF-fish/shellfish ingestion rate 0.02 kg/day

## Soilni
Derivation of Management Option 1 & 2 |  | Soil-Nonindustrial
Revision Date: 08/04/2003 | Run date: | 2026-07-30
DA = ((na^(10/3)*Da*H*41+nw^(10/3)*Dw)/n^2)/(pb*Koc*foc+nw+na*H*41)
VFnic = (Q\C*1e-4*(3.14*DA*Tnic)^0.5)/(2*pb*DA)
VFnia = (Q\C*1e-4*(3.14*DA*Tnia)^0.5)/(2*pb*DA)
Soilni-C-O = (TR*ATc*365)/(EFni*(SFo*1e-6*IRSadj+SFi*(IRAadj/VFnia)+SFo*1e-6*ABS*IRDadj))
Soilni-C-I = (TR*ATc*365)/(EFni*(SFo*1e-6*IRSadj+SFo*1e-6*ABS*IRDadj))
Soilni-N-O = (THQ*BWc*ATnc*365)/(EFni*EDc*((IRSc/RfDo)*1e-6+(IRAc/RfDi)*(1/VFnic)+(SAc/RfDo)*AFc*ABS*1e-6))
Soilni-N-I = (THQ*BWc*ATnc*365)/(EFni*EDc*((IRSc/RfDo)*1e-6+(SAc/RfDo)*AFc*ABS*1e-6)))
| DA | VFnic | VFnia | Soilni | Soilni | Soilni | Soilni | min value | Soilni
COMPOUND | (cm2/s) | (m3/kg) | (m3/kg) | C-O (mg/kg) | C-I (mg/kg) | N-O (mg/kg) | N-I (mg/kg) | (C or N) | (mg/kg)
Acenaphthene | 7.8477e-08 | 195345.3957 |  | NA |  | 3736.4795 |  | 3736.4795 | 3736.4795 | N
Acenaphthylene | 1.4996e-07 | 141315.7026 |  | NA |  | 3466.3877 |  | 3466.3877 | 3466.3877 | N
Acetone | 1.4574e-05 | 14334.4551 |  | NA |  | 1742.7041 |  | 1742.7041 | 1742.7041 | N
Aldrin | 2.9166e-09 | 1013300.579 | 2269721.0462 | 0.027726 |  | 1.7651 |  | 0.027726 | 0.027726 | C
Aniline | 9.0877e-07 | 57404.5142 | 128582.0187 | 54.371 |  | 24.2273 |  | 24.2273 | 24.2273 | N
Anthracene | 6.2374e-09 | 692902.8502 |  | NA |  | 21885.056 |  | 21885.056 | 21885.056 | N
Antimony | NA | NA |  |  | NA |  | 31.2857 | 31.2857 | 31.2857 | N
Arsenic | NA | NA |  |  | 0.38996 |  | 21.646 | 0.38996 | 0.38996 | C
Barium | NA | NA |  |  | NA |  | 5475 | 5475 | 5475 | N
Benzene | 0.00030988 | 3108.673 | 6963.2059 | 1.4862 |  | 36.8894 |  | 1.4862 | 1.4862 | C
Benz(a)anthracene | 1.3144e-10 | 4773186.0148 | 10691596.3337 | 0.62021 |  | NA |  | 0.62021 | 0.62021 | C
Benzo(a)pyrene | 4.1721e-11 | 8472191.1872 | 18977104.1722 | 0.062094 |  | NA |  | 0.062094 | 0.33 | Q
Benzo(b)fluoranthene | 1.2958e-10 | 4807353.5254 | 10768129.1212 | 0.62022 |  | NA |  | 0.62022 | 0.62022 | C
Benzo(k)fluoranthene | 1.9808e-11 | 12295746.8519 | 27541596.2327 | 6.2124 |  | NA |  | 6.2124 | 6.2124 | C
Beryllium |  |  |  |  | NA |  | 156.4286 | 156.4286 | 156.4286 | N
Biphenyl,1,1- | 1.3425e-07 | 149356.0337 |  | NA |  | 2929.8776 |  | 2929.8776 | 2929.8776 | N
Bis(2-chloroethyl)ether | 1.0276e-06 | 53982.1977 | 120916.2737 | 0.31612 |  | NA |  | 0.31612 | 0.33 | Q
Bis(2-chloroisopropyl)ether | 4.7647e-06 | 25069.9992 | 56155.0106 | 4.9205 |  | 1044.802 |  | 4.9205 | 4.9205 | C
Bis(2-ethyl-hexyl)phthalate | 1.4146e-10 | 4601040.1805 | 10306001.9394 | 34.5163 |  | 1211.81 |  | 34.5163 | 34.5163 | C
Bromodichloromethane | 3.4361e-05 | 9335.545 | 20910.9551 | 1.8396 |  | 246.1166 |  | 1.8396 | 1.8396 | C
Bromoform | 3.2369e-06 | 30416.2254 | 68130.1762 | 47.9568 |  | 591.6675 |  | 47.9568 | 47.9568 | C
Bromomethane | 0.0007368 | 2016.0368 |  | NA |  | 4.3313 |  | 4.3313 | 4.3313 | N
Butyl benzyl phthalate | 1.5649e-09 | 1383339.7667 |  | NA |  | 11885.3653 |  | 11885.3653 | 11885.3653 | N
Cadmium | NA | NA |  |  | NA |  | 38.9979 | 38.9979 | 38.9979 | N
Carbon Disulfide | 0.0020258 | 1215.8293 |  | NA |  | 362.7397 |  | 362.7397 | 362.7397 | N
Carbon Tetrachloride | 0.00067436 | 2107.3057 | 4720.2146 | 0.5322 |  | 1.8197 |  | 0.5322 | 0.5322 | C
Chlordane | 9.6354e-10 | 1762940.3105 | 3948860.5936 | 1.5899 |  | 33.0603 |  | 1.5899 | 1.5899 | C
Chloroaniline,p- | 4.9926e-07 | 77448.2061 |  | NA |  | 162.4732 |  | 162.4732 | 162.4732 | N
Chlorobenzene | 5.9497e-05 | 7094.5898 |  | NA |  | 168.3599 |  | 168.3599 | 168.3599 | N
Chlorodibromomethane | 1.0413e-05 | 16958.3317 | 37985.4539 | 2.1533 |  | 396.1819 |  | 2.1533 | 2.1533 | C
Chloroethane (Ethylchloride) | 0.0044487 | 820.4582 | 1837.7678 | 4.1269 |  | 3285.1775 |  | 4.1269 | 4.1269 | C
Chloroform | 0.00027551 | 3296.9116 | 7384.847 | 0.60529 |  | 0.44328 |  | 0.44328 | 0.44328 | N
Chloromethane | 0.0011809 | 1592.4591 | 3566.9949 | 3.4911 |  | 207.6188 |  | 3.4911 | 3.4911 | C
Chloronaphthalene,2- | 7.2712e-08 | 202941.8017 |  | NA |  | 5020.2688 |  | 5020.2688 | 5020.2688 | N
Chlorophenol,2- | 2.8711e-06 | 32295.7989 |  | NA |  | 153.4703 |  | 153.4703 | 153.4703 | N
Chromium(III) | NA | NA |  |  | NA |  | 117321.4286 | 117321.4286 | 117321.4286 | N
Chromium(VI) | NA | NA |  |  | NA |  | 234.6429 | 234.6429 | 234.6429 | N
Chrysene | 3.8516e-10 | 2788389.0148 | 6245792.5746 | 61.9011 |  | NA |  | 61.9011 | 61.9011 | C
Cobalt | NA | NA |  |  | NA |  | 4692.8571 | 4692.8571 | 4692.8571 | N
Copper | NA | NA |  |  | NA |  | 3128.5714 | 3128.5714 | 3128.5714 | N
Cyanide (free) | NA | NA |  |  | NA |  | 1521.6787 | 1521.6787 | 1521.6787 | N
DDD | 5.1624e-10 | 2408503.7522 | 5394876.673 | 2.3981 |  | NA |  | 2.3981 | 2.3981 | C
DDE | 4.7498e-10 | 2510924.9044 | 5624292.751 | 1.6939 |  | NA |  | 1.6939 | 1.6939 | C
DDT | 3.9533e-11 | 8703491.2879 | 19495199.9056 | 1.7127 |  | 35.8865 |  | 1.7127 | 1.7127 | C
Dibenz(a,h)anthracene | 1.2161e-11 | 15692382.176 | 35149817.1706 | 0.062138 |  | NA |  | 0.062138 | 0.33 | Q
Dibenzofuran | 5.4006e-09 | 744648.3438 |  | NA |  | 293.1719 |  | 293.1719 | 293.1719 | N
Dibromo-3-chloropropane,1,2- | 1.8572e-06 | 40154.9824 | 89944.2974 | 0.34713 |  | 1.7686 |  | 0.34713 | 0.34713 | C
Dichlorobenzene,1,2- | 1.7824e-05 | 12961.9509 |  | NA |  | 992.7489 |  | 992.7489 | 992.7489 | N
Dichlorobenzene,1,3- | 6.6869e-06 | 21162.1859 |  | NA |  | 20.9334 |  | 20.9334 | 20.9334 | N
Dichlorobenzene,1,4- | 1.4303e-05 | 14469.9111 | 32411.569 | 6.7088 |  | 1615.2428 |  | 6.7088 | 6.7088 | C
Dichlorobenzidine,3,3- | 3.8018e-08 | 280660.4939 | 628659.4946 | 0.96851 |  | NA |  | 0.96851 | 0.96851 | C
Dichloroethane,1,1- | 0.00029295 | 3197.2556 |  | NA |  | 655.2832 |  | 655.2832 | 655.2832 | N
Dichloroethane,1,2- | 9.4011e-05 | 5643.9636 | 12642.0761 | 0.81515 |  | 23.0845 |  | 0.81515 | 0.81515 | C
Dichloroethene,1,1- | 0.0012596 | 1541.9263 | 3453.8049 | NA |  | 132.8155 |  | 132.8155 | 132.8155 | N
Dichloroethene,cis,1,2- | 0.00027906 | 3275.8584 |  | NA |  | 48.0929 |  | 48.0929 | 48.0929 | N
Dichloroethene,trans,1,2- | 0.00056105 | 2310.3165 |  | NA |  | 69.0876 |  | 69.0876 | 69.0876 | N
Dichlorophenol,2,4- | 4.7956e-08 | 249892.4089 |  | NA |  | 158.5332 |  | 158.5332 | 158.5332 | N
Dichloropropane,1,2- | 0.00017197 | 4173.0032 | 9347.2296 | 0.83167 |  | 6.8684 |  | 0.83167 | 0.83167 | C
Dichloropropene,1,3- | 8.9845e-05 | 5773.3314 | 12931.8506 | 3.1319 |  | 50.4589 |  | 3.1319 | 3.1319 | C
Dieldrin | 1.181e-09 | 1592376.2955 | 3566809.3617 | 0.0298 |  | 2.9821 |  | 0.0298 | 0.0298 | C
Diethylphthalate | 2.655e-07 | 106204.3432 |  | NA |  | 35738.9574 |  | 35738.9574 | 35738.9574 | N
Dimethylphenol,2,4- | 1.8653e-07 | 126705.9976 |  | NA |  | 934.117 |  | 934.117 | 934.117 | N
Dimethylphthalate | 4.2404e-07 | 84036.9214 |  | NA |  | 417148.0678 |  | 417148.0678 | 417148.0678 | N
Di-n-octylphthalate | 8.3813e-13 | 59774781.3523 |  | NA |  | 2441.0061 |  | 2441.0061 | 2441.0061 | N
Dinitrobenzene,1,3- | 2.5533e-07 | 108298.7071 |  | NA |  | 4.4907 |  | 4.4907 | 4.4907 | N
Dinitrophenol,2,4- | 1.0081e-06 | 54501.7705 |  | NA |  | 71.188 |  | 71.188 | 71.188 | N
Dinitrotoluene,2,6- | 3.5429e-07 | 91937.4135 |  | NA |  | 42.8842 |  | 42.8842 | 42.8842 | N
Dinitrotoluene,2,4- | 2.6416e-07 | 106472.2604 |  | NA |  | 89.4079 |  | 89.4079 | 89.4079 | N
Dinoseb | 1.7127e-07 | 132231.9012 |  | NA |  | 47.1704 |  | 47.1704 | 47.1704 | N
Endosulfan | 1.2662e-08 | 486319.111 |  | NA |  | 339.3703 |  | 339.3703 | 339.3703 | N
Endrin | 2.3106e-09 | 1138441.7051 |  | NA |  | 17.7233 |  | 17.7233 | 17.7233 | N
Ethyl benzene | 0.00013992 | 4626.3598 |  | NA |  | 1636.6613 |  | 1636.6613 | 1636.6613 | N
Fluoranthene | 1.0796e-09 | 1665462.675 |  | NA |  | 2244.2774 |  | 2244.2774 | 2244.2774 | N
Fluorene | 2.0475e-08 | 382436.7247 |  | NA |  | 2766.8339 |  | 2766.8339 | 2766.8339 | N
Heptachlor | 8.6152e-05 | 5895.7609 | 13206.0841 | 0.01635 |  | 4.0066 |  | 0.01635 | 0.01635 | C
Heptachlor epoxide | 2.9516e-10 | 3185269.7406 | 7134777.1017 | 0.052936 |  | 0.78474 |  | 0.052936 | 0.052936 | C
Hexachlorobenzene | 4.8793e-08 | 247738.0168 | 554915.4932 | 0.34062 |  | 52.0636 |  | 0.34062 | 0.34062 | C
Hexachlorobutadiene | 4.6197e-07 | 80512.6763 | 180342.6542 | 4.4521 |  | 8.2287 |  | 4.4521 | 4.4521 | C
Hexachlorocyclohexane,alpha | 2.1894e-08 | 369833.2307 | 828400.0668 | 0.081786 |  | NA |  | 0.081786 | 0.081786 | C
Hexachlorocyclohexane,beta | 1.4531e-08 | 453972.6243 | 1016866.3091 | 0.29131 |  | NA |  | 0.29131 | 0.29131 | C
Hexachlorocyclohexane,gamma | 3.0354e-08 | 314097.1841 | 703555.2966 | 0.38986 |  | 18.4586 |  | 0.38986 | 0.38986 | C
Hexachlorocyclopentadiene | 1.1799e-07 | 159309.6895 |  | NA |  | 13.7874 |  | 13.7874 | 13.7874 | N
Hexachloroethane | 3.0835e-07 | 98549.0939 | 220742.9435 | 31.8271 |  | 51.8882 |  | 31.8271 | 31.8271 | C
Indeno(1,2,3-cd)pyrene | 7.3246e-12 | 20220009.986 | 45291380.6344 | 0.62149 |  | NA |  | 0.62149 | 0.62149 | C
Isobutyl alcohol | 4.4114e-06 | 26054.6822 |  | NA |  | 7334.7877 |  | 7334.7877 | 7334.7877 | N
Isophorone | 7.5409e-07 | 63017.5299 | 141154.7736 | 337.1323 |  | 7544.4346 |  | 337.1323 | 337.1323 | C
Lead (inorganic) | NA | NA |  | NA | NA | NA | NA | NA | NA
Mercury (inorganic) | NA | NA |  |  | NA |  | 23.4643 | 23.4643 | 23.4643 | N
Methoxychlor | 4.0108e-10 | 2732471.3591 |  | NA |  | 301.2184 |  | 301.2184 | 301.2184 | N
Methylene chloride | 0.00042929 | 2641.184 | 5916.0637 | 18.6972 |  | 2018.0997 |  | 18.6972 | 18.6972 | C
Methyl ethyl ketone | 1.3112e-05 | 15112.4395 |  | NA |  | 5909.6718 |  | 5909.6718 | 5909.6718 | N
Methyl isobutyl ketone | 2.2408e-05 | 11560.3049 |  | NA |  | 4461.9328 |  | 4461.9328 | 4461.9328 | N
Methylnaphthalene,2- | 8.1346e-08 | 191868.6605 |  | NA |  | 221.5593 |  | 221.5593 | 221.5593 | N
MTBE (methyl tert-butyl ether) | 0.0001024 | 5407.8695 |  | NA |  | 6542.1674 |  | 6542.1674 | 6542.1674 | N
Naphthalene | 1.3022e-06 | 47954.5909 |  | NA |  | 61.9574 |  | 61.9574 | 61.9574 | N
Nickel | NA | NA |  |  | NA |  | 1564.2857 | 1564.2857 | 1564.2857 | N
Nitrate | NA | NA |  |  | NA |  | 125142.8571 | 125142.8571 | 125142.8571 | N
Nitrite | NA | NA |  |  | NA |  | 7821.4286 | 7821.4286 | 7821.4286 | N
Nitroaniline,2- | 1.0066e-05 | 17247.9684 |  | NA |  | 0.77984 |  | 0.77984 | 1.7 | Q
Nitroaniline,3- | 8.147e-07 | 60628.1564 |  | NA |  | 128.5926 |  | 128.5926 | 128.5926 | N
Nitroaniline,4- | 1.1058e-06 | 52040.2957 |  | NA |  | 104.7142 |  | 104.7142 | 104.7142 | N
Nitrobenzene | 9.6722e-07 | 55643.089 |  | NA |  | 21.8861 |  | 21.8861 | 21.8861 | N
Nitrophenol,4- | 5.3334e-07 | 74932.7451 |  | NA |  | 321.3298 |  | 321.3298 | 321.3298 | N
Nitrosodi-n-propylamine,n- | 9.1855e-07 | 57098.0208 | 127895.4953 | 0.044187 |  | NA |  | 0.044187 | 0.33 | Q
N-nitrosodiphenylamine | 2.6801e-08 | 334270.6863 | 748742.503 | 90.4599 |  | NA |  | 90.4599 | 90.4599 | C
Pentachlorophenol | 2.8181e-08 | 325981.2693 | 730174.8 | 2.777 |  | 1266.0246 |  | 2.777 | 2.777 | C
Phenanthrene | 1.5235e-08 | 443359.8782 |  | NA |  | 21086.2766 |  | 21086.2766 | 21086.2766 | N
Phenol | 8.0948e-07 | 60823.4196 |  | NA |  | 12877.9467 |  | 12877.9467 | 12877.9467 | N
Polychlorinated biphenyls | 8.8714e-09 | 581000.6569 | 1301400.0447 | 0.21116 |  | 1.0583 |  | 0.21116 | 0.21116 | C
Pyrene | 6.855e-10 | 2090116.6161 |  | NA |  | 2291.6085 |  | 2291.6085 | 2291.6085 | N
Selenium | NA | NA |  |  | NA |  | 391.0714 | 391.0714 | 391.0714 | N
Silver | NA | NA |  |  | NA |  | 391.0714 | 391.0714 | 391.0714 | N
Styrene | 1.1369e-05 | 16229.4687 |  | NA |  | 4959.0335 |  | 4959.0335 | 4959.0335 | N
Tetrachlorobenzene,1,2,4,5- | 5.7129e-07 | 72401.1986 |  | NA |  | 11.9072 |  | 11.9072 | 11.9072 | N
Tetrachloroethane,1,1,1,2- | 0.00010309 | 5389.7013 | 12072.5465 | 2.7482 |  | 228.3195 |  | 2.7482 | 2.7482 | C
Tetrachloroethane,1,1,2,2- | 1.3643e-05 | 14815.5626 | 33185.8038 | 0.81032 |  | 1072.6948 |  | 0.81032 | 0.81032 | C
Tetrachloroethylene | 0.00024236 | 3515.1657 | 7873.7206 | 8.3295 |  | 341.0856 |  | 8.3295 | 8.3295 | C
Tetrachlorophenol,2,3,4,6- | 1.498e-07 | 141388.0748 |  | NA |  | 1436.3222 |  | 1436.3222 | 1436.3222 | N
Thallium | NA | NA |  |  | NA |  | 5.475 | 5.475 | 5.475 | N
Toluene | 0.00019059 | 3963.8565 |  | NA |  | 676.3079 |  | 676.3079 | 676.3079 | N
Toxaphene | 2.2959e-10 | 3611597.5715 | 8089721.0447 | 0.43838 |  | NA |  | 0.43838 | 0.43838 | C
Trichlorobenzene,1,2,4- | 1.3944e-06 | 46341.6721 |  | NA |  | 657.6563 |  | 657.6563 | 657.6563 | N
Trichloroethane,1,1,1- | 0.00043888 | 2612.1775 |  | NA |  | 819.0113 |  | 819.0113 | 819.0113 | N
Trichloroethane,1,1,2- | 4.0556e-05 | 8593.0402 | 19247.7974 | 1.896 |  | 45.8825 |  | 1.896 | 1.896 | C
Trichloroethene | 0.00036488 | 2864.825 | 6417.0038 | 0.099825 |  | 16.0792 |  | 0.099825 | 0.099825 | C
Trichlorofluoromethane | 0.0019272 | 1246.5628 |  | NA |  | 383.62 |  | 383.62 | 383.62 | N
Trichlorophenol,2,4,5- | 4.9896e-08 | 244985.0503 |  | NA |  | 5270.1703 |  | 5270.1703 | 5270.1703 | N
Trichlorophenol,2,4,6- | 3.6399e-08 | 286833.3092 | 642486.1608 | 39.7099 |  | NA |  | 39.7099 | 39.7099 | C
Vanadium | NA | NA |  |  | NA |  | 547.5 | 547.5 | 547.5 | N
Vinyl chloride | 0.0028064 | 1032.9908 | 2313.8257 | 0.2378 |  | NA |  | 0.2378 | 0.2378 | C
Xylene(mixed) | 0.00018739 | 3997.5553 |  | NA |  | 179.268 |  | 179.268 | 179.268 | N
Zinc | NA | NA |  |  | NA |  | 23464.2857 | 23464.2857 | 23464.2857 | N
Aliphatics C6-C8 | 0.0013987 | 1463.2024 |  | NA |  | 11766.0124 |  | 11766.0124 | 10000 | O,T
Aliphatics >C8-C10 | 0.00032232 | 3048.0909 |  | NA |  | 1175.0147 |  | 1175.0147 | 1175.0147 | N
Aliphatics >C10-C12 | 6.2812e-05 | 6904.7942 |  | NA |  | 2291.1331 |  | 2291.1331 | 2291.1331 | N
Aliphatics >C12-C16 | 1.3721e-05 | 14773.6554 |  | NA |  | 3675.2515 |  | 3675.2515 | 3675.2515 | N
Aliphatics >C16-C35 | 1.0269e-06 | 54000.9593 |  | NA |  | 70913.4137 |  | 70913.4137 | 10000 | O,T
Aromatics >C8-C10 | 3.9374e-05 | 8721.0812 |  | NA |  | 648.791 |  | 648.791 | 648.791 | N
Aromatics >C10-C12 | 7.3125e-06 | 20236.682 |  | NA |  | 1181.8534 |  | 1181.8534 | 1181.8534 | N
Aromatics >C12-C16 | 1.3982e-06 | 46279.7519 |  | NA |  | 1818.6647 |  | 1818.6647 | 1818.6647 | N
Aromatics >C16-C21 | 1.1097e-07 | 164276.1601 |  | NA |  | 1480.9894 |  | 1480.9894 | 1480.9894 | N
Aromatics >C21-C35 | 1.0355e-09 | 1700573.1091 |  | NA |  | 1791.9851 |  | 1791.9851 | 1791.9851 | N
TPH-GRO (C6-C10) | [7 empty] | 648.791 | 648.791
TPH-DRO (C10-C28) | [7 empty] | 648.791 | 648.791
TPH-ORO (>C28) | [7 empty] | 1791.9851 | 1791.9851
ADDITIONAL COMPOUNDS
ORGANIC COUMPOUNDS
Bis(2-chloroisopropyl)ether | 4.7647e-06 | 25069.9992 | 56155.0106 | 4.9205 |  | 1044.802 |  | 4.9205 | 4.9205 | C
Benzene | 0.00030988 | 3108.673 | 6963.2059 | 1.4862 |  | 36.8894 |  | 1.4862 | 1.4862 | C
Benzene | 0.00030988 | 3108.673 | 6963.2059 | 1.4862 |  | 36.8894 |  | 1.4862 | 1.4862 | C
Benzene | 0.00030988 | 3108.673 | 6963.2059 | 1.4862 |  | 36.8894 |  | 1.4862 | 1.4862 | C
Benzene | 0.00030988 | 3108.673 | 6963.2059 | 1.4862 |  | 36.8894 |  | 1.4862 | 1.4862 | C
Benzene | 0.00030988 | 3108.673 | 6963.2059 | 1.4862 |  | 36.8894 |  | 1.4862 | 1.4862 | C
Formaldehyde | 3.6049e-06 | 28822.2551 | 64559.7963 | 4.9533 |  | 5188.7388 |  | 4.9533 | 4.9533 | C
INORGANIC COMPOUNDS
Antimony | NA | NA |  |  | #VALUE! |  | 30.4336 | #VALUE! | #VALUE! | #VALUE!
Antimony | NA | NA |  |  | #VALUE! |  | 30.4336 | #VALUE! | #VALUE! | #VALUE!
Antimony | NA | NA |  |  | #VALUE! |  | 30.4336 | #VALUE! | #VALUE! | #VALUE!
Note on A4: DA = apparent diffusivity (cm2/s) Parameter-Definition Default value na-air filled soil porosity n - nw(0.1485), Lair/Lsoil Da-diffusivity in air chemical-specific, cm2/s H-Henry's Law Constant chemical-specific, atm-m3/mol (41)-conversion factor for Henry's Law Constant 41 mol/atm-m3 nw-water filled soil porosity 0.21 Lwater/Lsoil Dw-diffusivity in water chemical-specific, cm2/s n-total soil porosity 1-(pb/ps)=0.3585 Lpore/Lsoil pb-dry soil bulk density 1.7 g/cm3 ps-soil particle density 2.65 g/cm3 Koc-soil organic carbon partition coefficient chemical-specific, cm3/g foc-fractional organic carbon in soil, foc = % organic matter/174 0.006 g/g
Note on A5: VFnic = soil-to-air volatilization factor, nonindustrial, child (m3/kg) Parameter-Definition Default value Q/C-inverse of the mean concentration at the center of source site-specific, g/m2-s per kg/m3 DA-apparent diffusivity chemical-specific, cm2/s Tnic-exposure interval, nonindustrial, child 1.9x108 s pb-dry soil bulk density 1.7 g/cm3
Note on A6: VFnia = soil-to-air volatilization factor, nonindustrial, adult (m3/kg) Parameter-Definition Default value Q/C-inverse of the mean concentration at the center of source site-specific, g/m2-s per kg/m3 DA-apparent diffusivity chemical-specific, cm2/s Tnia-exposure interval, nonindustrial, adult 9.5x108 s pb-dry soil bulk density 1.7 g/cm3
Note on A8: Soilni-C-O =non-industrial risk-based carcinogen, organic chemical concentration in soil (mg/kg) Parameter-Definition Default value TR-target excess individual lifetime cancer risk 10-6 unitless ATc-averaging time, carcinogens 70 yr EFni-non-industrial exposure frequency 350 days/yr SFo-oral cancer slope factor chemical-specific, 1/mg/kg-day IRSadj-age-adjusted soil ingestion rate 114 mg-yr/kg-day SFi-inhalation cancer slope factor chemical-specific, 1/mg/kg-day IRAadj-age-adjusted inhalation rate 11 m3-yr/kg-day VFnia-non-industrial soil to air volatilization factor chemical-specific, m3/kg ABS-dermal absorption factor chemical-specific, unitless IRDadj-age-adjusted dermal contact rate 360 mg-yr/kg-day
Note on A9: Soilni-C-I =non-industrial risk-based carcinogen, inorganic chemical concentration in soil (mg/kg) Parameter-Definition Default value TR-target excess individual lifetime cancer risk 10-6 unitless ATc-averaging time, carcinogens 70 yr EFni-non-industrial exposure frequency 350 days/yr SFo-oral cancer slope factor chemical-specific, 1/mg/kg-day IRSadj-age-adjusted soil ingestion rate 114 mg-yr/kg-day ABS-dermal absorption factor chemical-specific, unitless IRDadj-age-adjusted dermal contact rate 360 mg-yr/kg-day
Note on A10: Soilni-N-O =non-industrial risk-based noncarcinogen, organic chemical concentration in soil (mg/kg) Parameter-Definition Default value THQ-target hazard quotient 1 unitless BWc-average child body weight ages 1-6 15 kg ATnc-averaging time, noncarcinogens, child 6 yr EFni-non-industrial exposure frequency 350 days/yr EDc-child exposure duration ages 1-6 6 yr IRSc-child soil ingestion rate ages 1-6 200 mg/day RfDo-oral reference dose chemical-specific, mg/kg-day IRAc-child inhalation rate ages 1-6 10 m3/day RfDi-inhalation reference dose chemical-specific, mg/kg-day VFnic-non-industrial soil to air volatilization factor chemical-specific, m3/kg SAc-child skin surface area 2800 cm2/day AFc-child soil to skin adherence factor 0.2 mg/cm2 ABS-dermal absorption factor chemical-specific, unitless
Note on A11: Soilni-N-I =non-industrial risk-based noncarcinogen, inorganic chemical concentration in soil (mg/kg) Parameter-Definition Default value THQ-target hazard quotient 1 unitless BWc-average child body weight ages 1-6 15 kg ATnc-averaging time, noncarcinogens, child 6 yr EFni-non-industrial exposure frequency 350 days/yr EDc-child exposure duration ages 1-6 6 yr IRSc-child soil ingestion rate ages 1-6 200 mg/day RfDo-oral reference dose chemical-specific, mg/kg-day SAc-child skin surface area 2800 cm2/day AFc-child soil to skin adherence factor 0.2 mg/cm2 ABS-dermal absorption factor chemical-specific, unitless

## Soili
Derivation of Management Option 1 & 2 |  | Soil-Industrial
Revision Date: 08/04/2003 | Run date: | 2026-07-30
DA = ((na^(10/3)*Da*H*41+nw^(10/3)*Dw)/n^2)/(pb*Koc*foc+nw+na*H*41)
VFi = (Q\C*1e-4*(3.14*DA*Ti)^0.5)/(2*pb*DA)
Soili-C-O = (TR*BWa*ATc*365)/(EFi*EDi*(SFo*1e-6*IRSi+SFi*(IRAa/VFi)+SFo*SAai*AFai*ABS*1e-6))
Soili-C-I = (TR*BWa*ATc*365)/(EFi*EDi*(SFo*1e-6*IRSi+SFo*SAai*AFai*ABS*1e-6))
Soili-N-O = (THQ*BWa*ATni*365)/(EFi*EDi*((IRSi/RfDo)*1e-6+(IRAa/RfDi)*(1/VFi)+(SAai/RfDo)*AFai*ABS*1e-6))
Soili-N-I = (THQ*BWa*ATni*365)/(EFi*EDi*((IRSi/RfDo)*1e-6+(SAai/RfDo)*AFai*ABS*1e-6)))
| DA | VFi | Soili | Soili | Soili | Soili | min value | Soili
COMPOUND | (cm2/s) | (m3/kg) | C-O (mg/kg) | C-I (mg/kg) | N-O (mg/kg) | N-I (mg/kg) | (C or N) | (mg/kg)
Acenaphthene | 7.8477e-08 | 399014.9025 | NA |  | 61244.3992 |  | 61244.3992 | 61244.3992 | N
Acenaphthylene | 1.4996e-07 | 288653.1883 | NA |  | 51405.3048 |  | 51405.3048 | 51405.3048 | N
Acetone | 1.4574e-05 | 29279.7339 | NA |  | 13941.4399 |  | 13941.4399 | 13941.4399 | N
Aldrin | 2.9166e-09 | 2069780.1983 | 0.13389 |  | 24.3986 |  | 0.13389 | 0.13389 | C
Aniline | 9.0877e-07 | 117255.1652 | 175.1887 |  | 166.7309 |  | 166.7309 | 166.7309 | N
Anthracene | 6.2374e-09 | 1415331.8654 | NA |  | 478084.2095 |  | 478084.2095 | 478084.2095 | N
Antimony | NA | NA |  | NA |  | 817.6 | 817.6 | 817.6 | N
Arsenic | NA | NA |  | 2.7331 |  | 439.255 | 2.7331 | 2.7331 | C
Barium | NA | NA |  | NA |  | 143080 | 143080 | 143080 | N
Benzene | 0.00030988 | 6349.8136 | 3.0839 |  | 269.8392 |  | 3.0839 | 3.0839 | C
Benz(a)anthracene | 1.3144e-10 | 9749768.3324 | 2.8682 |  | NA |  | 2.8682 | 2.8682 | C
Benzo(a)pyrene | 4.1721e-11 | 17305401.6934 | 0.28762 |  | NA |  | 0.28762 | 0.33 | Q
Benzo(b)fluoranthene | 1.2958e-10 | 9819559.3089 | 2.8683 |  | NA |  | 2.8683 | 2.8683 | C
Benzo(k)fluoranthene | 1.9808e-11 | 25115443.4185 | 28.7943 |  | NA |  | 28.7943 | 28.7943 | C
Beryllium | NA | NA |  | NA |  | 4088 | 4088 | 4088 | N
Biphenyl,1,1- | 1.3425e-07 | 305076.4673 | NA |  | 44220.4731 |  | 44220.4731 | 44220.4731 | N
Bis(2-chloroethyl)ether | 1.0276e-06 | 110264.6994 | 1.0782 |  | NA |  | 1.0782 | 1.0782 | C
Bis(2-chloroisopropyl)ether | 4.7647e-06 | 51208.288 | 16.6666 |  | 9279.0619 |  | 16.6666 | 16.6666 | C
Bis(2-ethyl-hexyl)phthalate | 1.4146e-10 | 9398141.1387 | 173.0325 |  | 17303.2525 |  | 173.0325 | 173.0325 | C
Bromodichloromethane | 3.4361e-05 | 19068.8987 | 4.2004 |  | 1860.1633 |  | 4.2004 | 4.2004 | C
Bromoform | 3.2369e-06 | 62128.5553 | 175.0893 |  | 5495.9065 |  | 175.0893 | 175.0893 | C
Bromomethane | 0.0007368 | 4117.9815 | NA |  | 29.7782 |  | 29.7782 | 29.7782 | N
Butyl benzyl phthalate | 1.5649e-09 | 2825626.7843 | NA |  | 166073.4448 |  | 166073.4448 | 166073.4448 | N
Cadmium | NA | NA |  | NA |  | 1008.6854 | 1008.6854 | 1008.6854 | N
Carbon Disulfide | 0.0020258 | 2483.4679 | NA |  | 2506.9743 |  | 2506.9743 | 2506.9743 | N
Carbon Tetrachloride | 0.00067436 | 4304.4085 | 1.1426 |  | 12.4502 |  | 1.1426 | 1.1426 | C
Chlordane | 9.6354e-10 | 3601003.5137 | 9.9763 |  | 565.9854 |  | 9.9763 | 9.9763 | C
Chloroaniline,p- | 4.9926e-07 | 158196.6563 | NA |  | 1686.2953 |  | 1686.2953 | 1686.2953 | N
Chlorobenzene | 5.9497e-05 | 14491.4962 | NA |  | 1221.268 |  | 1221.268 | 1221.268 | N
Chlorodibromomethane | 1.0413e-05 | 34639.2965 | 5.43 |  | 3257.9991 |  | 5.43 | 5.43 | C
Chloroethane (Ethylchloride) | 0.0044487 | 1675.878 | 8.2339 |  | 23779.9269 |  | 8.2339 | 8.2339 | C
Chloroform | 0.00027551 | 6734.3122 | 1.1954 |  | 2.959 |  | 1.1954 | 1.1954 | C
Chloromethane | 0.0011809 | 3252.7765 | 7.2655 |  | 1417.9346 |  | 7.2655 | 7.2655 | C
Chloronaphthalene,2- | 7.2712e-08 | 414531.4147 | NA |  | 83218.6159 |  | 83218.6159 | 83218.6159 | N
Chlorophenol,2- | 2.8711e-06 | 65967.7952 | NA |  | 1446.8615 |  | 1446.8615 | 1446.8615 | N
Chromium(III) |  |  |  | NA |  | 3066000 | 3066000 | 1000000 | O
Chromium(VI) |  |  |  | NA |  | 6132 | 6132 | 6132 | N
Chrysene | 3.8516e-10 | 5695597.622 | 285.5245 |  | NA |  | 285.5245 | 285.5245 | C
Cobalt | NA | NA |  | NA |  | 122640 | 122640 | 122640 | N
Copper | NA | NA |  | NA |  | 81760 | 81760 | 81760 | N
Cyanide (free) | NA | NA |  | NA |  | 36113.0742 | 36113.0742 | 36113.0742 | N
DDD | 5.1624e-10 | 4919639.3225 | 16.142 |  | NA |  | 16.142 | 16.142 | C
DDE | 4.7498e-10 | 5128846.0249 | 11.42 |  | NA |  | 11.42 | 11.42 | C
DDT | 3.9533e-11 | 17777858.1178 | 11.8667 |  | 720.4794 |  | 11.8667 | 11.8667 | C
Dibenz(a,h)anthracene | 1.2161e-11 | 32053452.4166 | 0.2881 |  | NA |  | 0.2881 | 0.33 | Q
Dibenzofuran | 5.4006e-09 | 1521027.8456 | NA |  | 6473.578 |  | 6473.578 | 6473.578 | N
Dibromo-3-chloropropane,1,2- | 1.8572e-06 | 82021.0598 | 1.7557 |  | 16.2173 |  | 1.7557 | 1.7557 | C
Dichlorobenzene,1,2- | 1.7824e-05 | 26476.24 | NA |  | 7401.46 |  | 7401.46 | 7401.46 | N
Dichlorobenzene,1,3- | 6.6869e-06 | 43226.1406 | NA |  | 179.4091 |  | 179.4091 | 179.4091 | N
Dichlorobenzene,1,4- | 1.4303e-05 | 29556.4179 | 16.4081 |  | 22113.7156 |  | 16.4081 | 16.4081 | C
Dichlorobenzidine,3,3- | 3.8018e-08 | 573280.5692 | 4.2145 |  | NA |  | 4.2145 | 4.2145 | C
Dichloroethane,1,1- | 0.00029295 | 6530.7535 | NA |  | 4663.3405 |  | 4663.3405 | 4663.3405 | N
Dichloroethane,1,2- | 9.4011e-05 | 11528.4294 | 1.7618 |  | 166.2091 |  | 1.7618 | 1.7618 | C
Dichloroethene,1,1- | 0.0012596 | 3149.5576 | NA |  | 909.2103 |  | 909.2103 | 909.2103 | N
Dichloroethene,cis,1,2- | 0.00027906 | 6691.3086 | NA |  | 336.3002 |  | 336.3002 | 336.3002 | N
Dichloroethene,trans,1,2- | 0.00056105 | 4719.0808 | NA |  | 476.6665 |  | 476.6665 | 476.6665 | N
Dichlorophenol,2,4- | 4.7956e-08 | 510433.3013 | NA |  | 1975.7396 |  | 1975.7396 | 1975.7396 | N
Dichloropropane,1,2- | 0.00017197 | 8523.8275 | 1.7561 |  | 48.6187 |  | 1.7561 | 1.7561 | C
Dichloropropene,1,3- | 8.9845e-05 | 11792.6775 | 9.9556 |  | 342.1679 |  | 9.9556 | 9.9556 | C
Dieldrin | 1.181e-09 | 3252607.3635 | 0.14637 |  | 41.8342 |  | 0.14637 | 0.14637 | C
Diethylphthalate | 2.655e-07 | 216934.2948 | NA |  | 392710.996 |  | 392710.996 | 392710.996 | N
Dimethylphenol,2,4- | 1.8653e-07 | 258811.2258 | NA |  | 10575.5281 |  | 10575.5281 | 10575.5281 | N
Dimethylphthalate | 4.2404e-07 | 171654.847 | NA |  | 4395455.491 |  | 4395455.491 | 1000000 | O
Di-n-octylphthalate | 8.3813e-13 | 122096701.9726 | NA |  | 35142.1303 |  | 35142.1303 | 35142.1303 | N
Dinitrobenzene,1,3- | 2.5533e-07 | 221212.2683 | NA |  | 49.5129 |  | 49.5129 | 49.5129 | N
Dinitrophenol,2,4- | 1.0081e-06 | 111325.9853 | NA |  | 691.352 |  | 691.352 | 691.352 | N
Dinitrotoluene,2,6- | 3.5429e-07 | 187792.4891 | NA |  | 459.3247 |  | 459.3247 | 459.3247 | N
Dinitrotoluene,2,4- | 2.6416e-07 | 217481.5457 | NA |  | 982.8727 |  | 982.8727 | 982.8727 | N
Dinoseb | 1.7127e-07 | 270098.5042 | NA |  | 537.7615 |  | 537.7615 | 537.7615 | N
Endosulfan | 1.2662e-08 | 993361.3844 | NA |  | 4504.3966 |  | 4504.3966 | 4504.3966 | N
Endrin | 2.3106e-09 | 2325394.9983 | NA |  | 246.0661 |  | 246.0661 | 246.0661 | N
Ethyl benzene | 0.00013992 | 9449.8593 | NA |  | 12936.5164 |  | 12936.5164 | 12936.5164 | N
Fluoranthene | 1.0796e-09 | 3401894.4992 | NA |  | 28853.9429 |  | 28853.9429 | 28853.9429 | N
Fluorene | 2.0475e-08 | 781169.9474 | NA |  | 54072.1977 |  | 54072.1977 | 54072.1977 | N
Heptachlor | 8.6152e-05 | 12042.7536 | 0.035423 |  | 28.7604 |  | 0.035423 | 0.035423 | C
Heptachlor epoxide | 2.9516e-10 | 6506271.0632 | 0.26409 |  | 11.1578 |  | 0.26409 | 0.26409 | C
Hexachlorobenzene | 4.8793e-08 | 506032.7134 | 1.9923 |  | 913.2835 |  | 1.9923 | 1.9923 | C
Hexachlorobutadiene | 4.6197e-07 | 164456.1808 | 15.5419 |  | 86.0223 |  | 15.5419 | 15.5419 | C
Hexachlorocyclohexane,alpha | 2.1894e-08 | 755425.8958 | 0.44153 |  | NA |  | 0.44153 | 0.44153 | C
Hexachlorocyclohexane,beta | 1.4531e-08 | 927290.0537 | 1.6227 |  | NA |  | 1.6227 | 1.6227 | C
Hexachlorocyclohexane,gamma | 3.0354e-08 | 641578.7631 | 2.0463 |  | 285.0155 |  | 2.0463 | 2.0463 | C
Hexachlorocyclopentadiene | 1.1799e-07 | 325407.9269 | NA |  | 94.0547 |  | 94.0547 | 94.0547 | N
Hexachloroethane | 3.0835e-07 | 201297.5886 | 136.8548 |  | 684.2739 |  | 136.8548 | 136.8548 | C
Indeno(1,2,3-cd)pyrene | 7.3246e-12 | 41301640.5463 | 2.8822 |  | NA |  | 2.8822 | 2.8822 | C
Isobutyl alcohol | 4.4114e-06 | 53219.6135 | NA |  | 62342.2507 |  | 62342.2507 | 62342.2507 | N
Isophorone | 7.5409e-07 | 128720.3799 | 1109.9786 |  | 75319.9759 |  | 1109.9786 | 1109.9786 | C
Lead (inorganic) | NA | NA | NA | NA | NA | NA | NA | 0 | Q
Mercury (inorganic) | NA | NA |  | NA |  | 613.2 | 613.2 | 613.2 | N
Methoxychlor | 4.0108e-10 | 5581379.5321 | NA |  | 4273.1704 |  | 4273.1704 | 4273.1704 | N
Methylene chloride | 0.00042929 | 5394.9148 | 44.3329 |  | 19809.5995 |  | 44.3329 | 44.3329 | C
Methyl ethyl ketone | 1.3112e-05 | 30868.8544 | NA |  | 43512.9552 |  | 43512.9552 | 43512.9552 | N
Methyl isobutyl ketone | 2.2408e-05 | 23613.2207 | NA |  | 63483.6185 |  | 63483.6185 | 63483.6185 | N
Methylnaphthalene,2- | 8.1346e-08 | 391913.2805 | NA |  | 1652.6738 |  | 1652.6738 | 1652.6738 | N
MTBE (methyl tert-butyl ether) | 0.0001024 | 11046.1805 | NA |  | 47074.2309 |  | 47074.2309 | 47074.2309 | N
Naphthalene | 1.3022e-06 | 97952.6359 | NA |  | 425.9772 |  | 425.9772 | 425.9772 | N
Nickel | NA | NA |  | NA |  | 40880 | 40880 | 40880 | N
Nitrate | NA | NA |  | NA |  | 3270400 | 3270400 | 1000000 | O
Nitrite | NA | NA |  | NA |  | 204400 | 204400 | 204400 | N
Nitroaniline,2- | 1.0066e-05 | 35230.9118 | NA |  | 5.2164 |  | 5.2164 | 5.2164 | N
Nitroaniline,3- | 8.147e-07 | 123839.8164 | NA |  | 1449.6526 |  | 1449.6526 | 1449.6526 | N
Nitroaniline,4- | 1.1058e-06 | 106298.1466 | NA |  | 1008.0551 |  | 1008.0551 | 1008.0551 | N
Nitrobenzene | 9.6722e-07 | 113657.2565 | NA |  | 250.3831 |  | 250.3831 | 250.3831 | N
Nitrophenol,4- | 5.3334e-07 | 153058.5447 | NA |  | 3314.5639 |  | 3314.5639 | 3314.5639 | N
Nitrosodi-n-propylamine,n- | 9.1855e-07 | 116629.1179 | 0.1422 |  | NA |  | 0.1422 | 0.33 | Q
N-nitrosodiphenylamine | 2.6801e-08 | 682785.4061 | 401.9498 |  | NA |  | 401.9498 | 401.9498 | C
Pentachlorophenol | 2.8181e-08 | 665853.3412 | 9.7319 |  | 12512.4142 |  | 9.7319 | 9.7319 | C
Phenanthrene | 1.5235e-08 | 905612.3284 | NA |  | 425334.1269 |  | 425334.1269 | 425334.1269 | N
Phenol | 8.0948e-07 | 124238.6634 | NA |  | 145321.499 |  | 145321.499 | 145321.499 | N
Polychlorinated biphenyls | 8.8714e-09 | 1186759.0721 | 0.89845 |  | 12.835 |  | 0.89845 | 0.89845 | C
Pyrene | 6.855e-10 | 4269297.8509 | NA |  | 56066.9618 |  | 56066.9618 | 56066.9618 | N
Selenium | NA | NA |  | NA |  | 10220 | 10220 | 10220 | N
Silver | NA | NA |  | NA |  | 10220 | 10220 | 10220 | N
Styrene | 1.1369e-05 | 33150.5119 | NA |  | 43314.7793 |  | 43314.7793 | 43314.7793 | N
Tetrachlorobenzene,1,2,4,5- | 5.7129e-07 | 147887.5769 | NA |  | 122.0357 |  | 122.0357 | 122.0357 | N
Tetrachloroethane,1,1,1,2- | 0.00010309 | 11009.07 | 5.9183 |  | 1642.4848 |  | 5.9183 | 5.9183 | C
Tetrachloroethane,1,1,2,2- | 1.3643e-05 | 30262.4499 | 1.985 |  | 8625.8674 |  | 1.985 | 1.985 | C
Tetrachloroethylene | 0.00024236 | 7180.1207 | 34.6671 |  | 3370.4411 |  | 34.6671 | 34.6671 | C
Tetrachlorophenol,2,3,4,6- | 1.498e-07 | 288801.0168 | NA |  | 16550.4435 |  | 16550.4435 | 16550.4435 | N
Thallium | NA | NA |  | NA |  | 143.08 | 143.08 | 143.08 | N
Toluene | 0.00019059 | 8096.622 | NA |  | 4662.8082 |  | 4662.8082 | 4662.8082 | N
Toxaphene | 2.2959e-10 | 7377093.5226 | 2.1905 |  | NA |  | 2.1905 | 2.1905 | C
Trichlorobenzene,1,2,4- | 1.3944e-06 | 94658.0682 | NA |  | 11737.9709 |  | 11737.9709 | 11737.9709 | N
Trichloroethane,1,1,1- | 0.00043888 | 5335.6658 | NA |  | 7031.4354 |  | 7031.4354 | 7031.4354 | N
Trichloroethane,1,1,2- | 4.0556e-05 | 17552.2494 | 4.2929 |  | 343.6868 |  | 4.2929 | 4.2929 | C
Trichloroethene | 0.00036488 | 5851.7268 | 0.2063 |  | 219.0908 |  | 0.2063 | 0.2063 | C
Trichlorofluoromethane | 0.0019272 | 2546.2445 | NA |  | 2591.2652 |  | 2591.2652 | 2591.2652 | N
Trichlorophenol,2,4,5- | 4.9896e-08 | 500409.4704 | NA |  | 65526.5688 |  | 65526.5688 | 65526.5688 | N
Trichlorophenol,2,4,6- | 3.6399e-08 | 585889.2376 | 173.273 |  | NA |  | 173.273 | 173.273 | C
Vanadium | NA | NA |  | NA |  | 14308 | 14308 | 14308 | N
Vinyl chloride | 0.0028064 | 2109.9997 | 0.7865 |  | NA |  | 0.7865 | 0.7865 | C
Xylene(mixed) | 0.00018739 | 8165.4555 | NA |  | 1206.4677 |  | 1206.4677 | 1206.4677 | N
Zinc | NA | NA |  | NA |  | 613200 | 613200 | 613200 | N
Aliphatics C6-C8 | 0.0013987 | 2988.7551 | NA |  | 80308.3962 |  | 80308.3962 | 10000 | O,T
Aliphatics >C8-C10 | 0.00032232 | 6226.0679 | NA |  | 8827.9263 |  | 8827.9263 | 8827.9263 | N
Aliphatics >C10-C12 | 6.2812e-05 | 14103.8174 | NA |  | 19552.8756 |  | 19552.8756 | 10000 | O,T
Aliphatics >C12-C16 | 1.3721e-05 | 30176.8499 | NA |  | 37723.327 |  | 37723.327 | 10000 | O,T
Aliphatics >C16-C35 | 1.0269e-06 | 110303.0222 | NA |  | 687477.7931 |  | 687477.7931 | 10000 | O,T
Aromatics >C8-C10 | 3.9374e-05 | 17813.7875 | NA |  | 5119.7024 |  | 5119.7024 | 5119.7024 | N
Aromatics >C10-C12 | 7.3125e-06 | 41335.6951 | NA |  | 10972.664 |  | 10972.664 | 10000 | O,T
Aromatics >C12-C16 | 1.3982e-06 | 94531.5892 | NA |  | 21397.9514 |  | 21397.9514 | 10000 | O,T
Aromatics >C16-C21 | 1.1097e-07 | 335552.5008 | NA |  | 17459.8193 |  | 17459.8193 | 10000 | O,T
Aromatics >C21-C35 | 1.0355e-09 | 3473611.5029 | NA |  | 25181.1597 |  | 25181.1597 | 10000 | O,T
TPH-GRO (C6-C10) | [6 empty] | 5119.7024 | 5119.7024
TPH-DRO (C10-C28) | [6 empty] | 5119.7024 | 5119.7024
TPH-ORO (>C28) | [6 empty] | 25181.1597 | 10000
ADDITIONAL COMPOUNDS
ORGANIC COUMPOUNDS
Bis(2-chloroisopropyl)ether | 4.7647e-06 | 51208.288 | 16.6666 |  | 9279.0619 |  | 16.6666 | 16.6666 | C
Benzene | 0.00030988 | 6349.8136 | 3.0839 |  | 269.8392 |  | 3.0839 | 3.0839 | C
Benzene | 0.00030988 | 6349.8136 | 3.0839 |  | 269.8392 |  | 3.0839 | 3.0839 | C
Benzene | 0.00030988 | 6349.8136 | 3.0839 |  | 269.8392 |  | 3.0839 | 3.0839 | C
Benzene | 0.00030988 | 6349.8136 | 3.0839 |  | 269.8392 |  | 3.0839 | 3.0839 | C
Benzene | 0.00030988 | 6349.8136 | 3.0839 |  | 269.8392 |  | 3.0839 | 3.0839 | C
Formaldehyde | 3.6049e-06 | 58872.6919 | 13.6508 |  | 44852.4882 |  | 13.6508 | 13.6508 | C
INORGANIC COMPOUNDS
Antimony | NA | NA |  | #VALUE! |  | 722.2615 | #VALUE! | #VALUE! | #VALUE!
Antimony | NA | NA |  | #VALUE! |  | 722.2615 | #VALUE! | #VALUE! | #VALUE!
Antimony | NA | NA |  | #VALUE! |  | 722.2615 | #VALUE! | #VALUE! | #VALUE!
Note on A4: DA = apparent diffucivity (cm2/s) Parameter-Definition Default value na-air filled soil porosity n - nw (0.1485), Lair/Lsoil Da-diffusivity in air chemical-specific, cm2/s H-Henry's Law Constant chemical-specific, atm-m3/mol (41)-conversion factor for Henry's Law Constant 41 mol/atm-m3 nw-water filled soil porosity 0.21 Lwater/Lsoil Dw-diffusivity in water chemical-specific, cm2/s n-total soil porosity 1-(pb/ps)=0.3585 Lpore/Lsoil pb-dry soil bulk density 1.7 g/cm3 ps-soil particle density 2.65 g/cm3 Koc-soil organic carbon partition coefficient chemical-specific, cm3/g foc-fractional organic carbon in soil, foc = % organic matter/174 0.006 g/g
Note on A5: VFi = soil-to-air volatilization factor, industrial (m3/kg) Parameter-Definition Default value Q/C-inverse of the mean concentration at the center of source site-specific, g/m2-s per kg/m3 DA-apparent diffucivity chemical-specific, cm2/s Ti-exposure interval, industrial 7.9x108 s pb-dry soil bulk density 1.7 g/cm3
Note on A7: Soili-C-O =industrial risk-based carcinogen, organic chemical concentration in soil (mg/kg) Parameter-Definition Default value TR-target excess individual lifetime cancer risk 10-6 unitless BWa-average adult body weight 70 kg ATc-averaging time, carcinogens 70 yr EFi-industrial exposure frequency 250 days/yr EDi-industrial exposure duration 25 yr SFo-oral cancer slope factor chemical-specific, 1/mg/kg-day IRSi-industrial soil ingestion rate 50 mg/day SFi-inhalation cancer slope factor chemical-specific, 1/mg/kg-day IRAa- adult inhalation rate 20 m3/day VFi-industrial soil to air volatilization factor chemical-specific, m3/kg SAai-adult skin surface area, industrial 3300 cm2/day AFai-adult soil to skin adherence factor, industrial 0.2 mg/cm2 ABS-dermal absorption factor chemical-specific, unitless
Note on A8: Soili-C-I =industrial risk-based carcinogen, inorganic chemical concentration in soil (mg/kg) Parameter-Definition Default value TR-target excess individual lifetime cancer risk 10-6 unitless BWa-average adult body weight 70 kg ATc-averaging time, carcinogens 70 yr EFi-industrial exposure frequency 250 days/yr EDi-industrial exposure duration 25 yr SFo-oral cancer slope factor chemical-specific, 1/mg/kg-day IRSi-industrial soil ingestion rate 50 mg/day SAai-adult skin surface area, industrial 3300 cm2/day AFai-adult soil to skin adherence factor, industrial 0.2 mg/cm2 ABS-dermal absorption factor chemical-specific, unitless
Note on A9: Soili-N-O =industrial risk-based noncarcinogen, organic chemical concentration in soil (mg/kg) Parameter-Definition Default value THQ-target hazard quotient 1 unitless BWa-average adult body weight 70 kg ATni-averaging time, noncarcinogens, industrial 25 yr EFi-industrial exposure frequency 250 days/yr EDi-industrial exposure duration 25 yr IRSi-industrial soil ingestion rate 50 mg/day RfDo-oral reference dose chemical-specific, mg/kg-day IRAa-adult inhalation rate 20 m3/day RfDi-inhalation reference dose chemical-specific, mg/kg-day VFi-industrial soil to air volatilization factor chemical-specific, m3/kg SAai-adult skin surface area, industrial 3300 cm2/day AFai-adult soil to skin adherence factor, industrial 0.2 mg/cm2 ABS-dermal absorption factor chemical-specific, unitless
Note on A10: Soili-N-I =industrial risk-based noncarcinogen, inorganic chemical concentration in soil (mg/kg) Parameter-Definition Default value THQ-target hazard quotient 1 unitless BWa-average adult body weight 70 kg ATni-averaging time, noncarcinogens, industrial 25 yr EFi-industrial exposure frequency 250 days/yr EDi-industrial exposure duration 25 yr IRSi-industrial soil ingestion rate 50 mg/day RfDo-oral reference dose chemical-specific, mg/kg-day SAai-adult skin surface area, industrial 3300 cm2/day AFai-adult soil to skin adherence factor, industrial 0.2 mg/cm2 ABS-dermal absorption factor chemical-specific, unitless

## SoilGW&Soilsat
Derivation of Management Option 1 & 2 |  |  | SoilGW & Soilsat
Revision Date: 08/04/2003 |  | Run date: | 2026-07-30
SoilGW1 = DFsummers*(GW1*(pb*Koc*foc+nw+na*H*41))/(pb)
SoilGW2 = DFsummers*(GW2*(pb*Koc*foc+nw+na*H*41))/(pb)
SoilGW3NDW =DFsummers* (GW3NDW*(pb*Koc*foc+nw+na*H*41))/(pb)
SoilGW3DW =DFsummers* (GW3DW*(pb*Koc*foc+nw+na*H*41))/(pb)
Soilsat = S*(Koc*foc*pb+nw+H*41*na)/pb
| SoilGW1 | SoilGW2 | SoilGW3DW | SoilGW3NDW | Soilsat
COMPOUND | (mg/kg) | (mg/kg) | (mg/kg) | (mg/kg) | (mg/kg)
Acenaphthene | 215.3073 | 215.3073 | 252.0611 | 316.4528 | NA
Acenaphthylene | 88.415 | 88.415 | 136.2135 | 186.0264 | NA
Acetone | 1.545 | 1.545 | 8.4791 | 183.7764 | 127118.364
Aldrin | 11.0971 | 11.0971 | 11.0971 | 11.0971 | NA
Aniline | 0.064607 | 0.064607 | 0.031631 | 0.44136 | 9998.5038
Anthracene | 121.2434 | 121.2434 | 121.2434 | 121.2434 | NA
Antimony | NA | NA | NA | NA | NA
Arsenic | NA | NA | NA | NA | NA
Barium | NA | NA | NA | NA | NA
Benzene | 0.051308 | 0.051308 | 0.011288 | 0.12827 | 898.8093
Benz(a)anthracene | 334.7675 | 3.9017 | 0.016197 | 0.016326 | NA
Benzo(a)pyrene | 23.2329 | 23.2329 | 23.2329 | 23.2329 | NA
Benzo(b)fluoranthene | 221.1793 | 13.4048 | 13.4048 | 13.4048 | NA
Benzo(k)fluoranthene | 117.9623 | 117.9623 | 117.9623 | 117.9623 | NA
Beryllium | NA | NA | NA | NA | NA
Biphenyl,1,1- | 187.8124 | 187.8124 | 143.9889 | 166.1257 | 231.7845
Bis(2-chloroethyl)ether | 0.065938 | 0.065938 | 0.00031882 | 0.0023824 | 9842.8959
Bis(2-chloroisopropyl)ether | 0.056274 | 0.0026742 | 0.0030823 | 0.0082067 | 840.028
Bis(2-ethyl-hexyl)phthalate | 79.1345 | 79.1345 | 79.1345 | 79.1345 | 224.442
Bromodichloromethane | 0.91759 | 0.91759 | 0.91759 | 0.03028 | 3077.038
Bromoform | 1.7611 | 1.7611 | 0.068683 | 0.6111 | 2732.4807
Bromomethane | 0.039906 | 0.034591 | 0.17897 | 2.1117 | 2995.9968
Butyl benzyl phthalate | 4440.9638 | 4440.9638 | 1500.2424 | 1725.0146 | 222.2735
Cadmium | NA | NA | NA | NA | NA
Carbon Disulfide | 10.548 | 10.548 | 28.5607 | 147.8119 | 602.4269
Carbon Tetrachloride | 0.11432 | 0.11432 | 0.0050303 | 0.027438 | 907.5086
Chlordane | 12.3045 | 12.3045 | 12.3045 | 12.3045 | NA
Chloroaniline,p- | 1.5172 | 1.5172 | 1.2039 | 6.9779 | NA
Chlorobenzene | 2.9586 | 2.9586 | 2.9586 | 20.9933 | 698.9282
Chlorodibromomethane | 1.0088 | 1.0088 | 0.0039345 | 0.051249 | 1312.8272
Chloroethane (Ethylchloride) | 0.034861 | 0.013296 | 43.8628 | 433.062 | 994.5608
Chloroform | 0.90243 | 0.90243 | 0.047829 | 0.6317 | 3577.2468
Chloromethane | 0.061067 | 0.009107 | 0.015317 | 0.22399 | 1619.9151
Chloronaphthalene,2- | 497.6921 | 497.6921 | 327.8303 | 370.2158 | NA
Chlorophenol,2- | 1.3995 | 1.3995 | 0.0046012 | 5.7975 | 50664.4529
Chromium(III) | NA | NA | NA | NA | NA
Chromium(VI) | NA | NA | NA | NA | NA
Chrysene | 76.3425 | 76.3425 | 1.8007 | 1.815 | NA
Cobalt | NA | NA | NA | NA | NA
Copper | NA | NA | NA | NA | NA
Cyanide (free) | NA | NA | NA | NA | NA
DDD | 1.5189 | 1.5189 | 1.5189 | 1.5189 | NA
DDE | 2.0221 | 2.0221 | 2.0221 | 2.0221 | NA
DDT | 24.384 | 15.8648 | 15.8648 | 15.8648 | NA
Dibenz(a,h)anthracene | 536.4617 | 1.9508 | 1.9508 | 1.9508 | NA
Dibenzofuran | 23.7756 | 23.7756 | 13.405 | 14.8613 | 151.6011
Dibromo-3-chloropropane,1,2- | 0.0026056 | 0.0026056 | 0.0026056 | 0.0026056 | 782.4799
Dichlorobenzene,1,2- | 28.8228 | 28.8228 | 28.8228 | 161.9256 | 375.0761
Dichlorobenzene,1,3- | 2.065 | 1.1306 | 3.8162 | 9.233 | 1343.5952
Dichlorobenzene,1,4- | 5.7365 | 5.7365 | 5.7365 | 5.7365 | NA
Dichlorobenzidine,3,3- | 1.7852 | 0.013164 | 0.0011354 | 0.0013574 | NA
Dichloroethane,1,1- | 7.5262 | 7.5262 | 27.4659 | 178.7933 | 2348.1233
Dichloroethane,1,2- | 0.035468 | 0.035468 | 0.0025537 | 0.048236 | 3024.902
Dichloroethene,1,1- | 0.084894 | 0.084894 | 0.00060638 | 0.0070341 | 1365.7497
Dichloroethene,cis,1,2- | 0.4911 | 0.4911 | 0.4911 | 11.777 | 1228.9931
Dichloroethene,trans,1,2- | 0.76946 | 0.76946 | 0.76946 | 19.4801 | 2426.2653
Dichlorophenol,2,4- | 11.7036 | 11.7036 | 0.032065 | 24.9036 | NA
Dichloropropane,1,2- | 0.041514 | 0.041514 | 0.041514 | 0.041514 | 1163.5593
Dichloropropene,1,3- | 0.040366 | 0.0031516 | 0.079601 | 1.3159 | 1131.391
Dieldrin | 7.6484 | 7.6484 | 7.6484 | 7.6484 | NA
Diethylphthalate | 359.8058 | 359.8058 | 155.8001 | 284.0833 | 666.0695
Dimethylphenol,2,4- | 20.0916 | 20.0916 | 7.5716 | 12.4739 | NA
Dimethylphthalate | 2764.8416 | 2764.8416 | 1642.1295 | 4314.4313 | 1516.5192
Di-n-octylphthalate | 199477.6065 | 199477.6065 | 199477.6065 | 199477.6065 | 9984.0025
Dinitrobenzene,1,3- | 0.2057 | 0.07508 | 0.063949 | 0.57229 | 545.6513
Dinitrophenol,2,4- | 0.33594 | 0.33594 | 0.28225 | 2.2798 | NA
Dinitrotoluene,2,6- | 0.39288 | 0.39288 | 0.31173 | 1.8069 | NA
Dinitrotoluene,2,4- | 1.0159 | 1.0159 | 0.78592 | 4.0674 | NA
Dinoseb | 0.12133 | 0.12133 | 0.12133 | 0.43818 | NA
Endosulfan | 54.0975 | 54.0975 | 54.0975 | 0.15809 | NA
Endrin | 2.5943 | 2.5943 | 0.33726 | 0.33726 | NA
Ethyl benzene | 19.241 | 19.241 | 65.6942 | 222.6455 | 232.5017
Fluoranthene | 1213.0301 | 1213.0301 | 181.8058 | 185.9057 | NA
Fluorene | 225.5054 | 225.5054 | 68.1262 | 71.9016 | NA
Heptachlor | 0.50032 | 0.50032 | 0.50032 | 0.50032 | NA
Heptachlor epoxide | 1.9953 | 1.9953 | 1.9953 | 1.9953 | NA
Hexachlorobenzene | 9.5928 | 9.5928 | 9.5928 | 9.5928 | NA
Hexachlorobutadiene | 5.4797 | 5.4797 | 0.57965 | 0.70846 | 1041.1993
Hexachlorocyclohexane,alpha | 0.0064036 | 0.0022485 | 0.00037474 | 0.00054787 | NA
Hexachlorocyclohexane,beta | 0.01554 | 0.0095493 | 0.0012671 | 0.0016931 | NA
Hexachlorocyclohexane,gamma | 0.032861 | 0.032861 | 0.018074 | 0.032861 | NA
Hexachlorocyclopentadiene | 1199.0034 | 1199.0034 | 1199.0034 | 1199.0034 | 2160.3964
Hexachloroethane | 2.1613 | 0.17075 | 0.22194 | 0.37666 | NA
Indeno(1,2,3-cd)pyrene | 9.1516 | 9.1516 | 9.1516 | 9.1516 | NA
Isobutyl alcohol | 29.9228 | 29.9228 | 26.9065 | 432.1247 | 11625.6529
Isophorone | 0.56436 | 0.56436 | 0.26706 | 2.5995 | 4852.2383
Lead (inorganic) | NA | NA | NA | NA | NA
Mercury (inorganic) | NA | NA | NA | NA | NA
Methoxychlor | 383.7095 | 383.7095 | 383.7095 | 383.7095 | NA
Methylene chloride | 0.016816 | 0.016816 | 0.014798 | 0.2926 | 2188.3203
Methyl ethyl ketone | 4.9931 | 4.9931 | 52.1865 | 1016.6394 | 28844.1915
Methyl isobutyl ketone | 6.4202 | 6.4202 | 8.2553 | 97.4057 | 3063.3849
Methylnaphthalene,2- | 1.6868 | 1.6868 | 7.0144 | 7.2837 | NA
MTBE (methyl tert-butyl ether) | 0.077054 | 0.077054 | 0.077054 | 2120.411 | 9834.4117
Naphthalene | 1.4516 | 0.90353 | 24.517 | 32.3137 | NA
Nickel | NA | NA | NA | NA | NA
Nitrate | NA | NA | NA | NA | NA
Nitrite | NA | NA | NA | NA | NA
Nitroaniline,2- | 0.22565 | 0.00095355 | 0.39211 | 2.2727 | 284.6057
Nitroaniline,3- | 0.23249 | 0.08486 | 0.43879 | 4.3322 | 279.2759
Nitroaniline,4- | 0.42778 | 0.42778 | 0.36865 | 3.6397 | 142.7365
Nitrobenzene | 0.056788 | 0.056788 | 0.24788 | 1.6136 | 1750.6161
Nitrophenol,4- | 2.6459 | 2.6459 | 2.0995 | 12.1688 | 5442.353
Nitrosodi-n-propylamine,n- | 0.053453 | 0.053453 | 0.053453 | 0.00023715 | NA
N-nitrosodiphenylamine | 2.1279 | 2.1279 | 0.34911 | 0.50676 | NA
Pentachlorophenol | 0.10928 | 0.10928 | 0.10928 | 0.10928 | NA
Phenanthrene | 664.5686 | 664.5686 | 116.5887 | 118.8728 | NA
Phenol | 10.8051 | 10.8051 | 55.2197 | 494.1684 | NA
Polychlorinated biphenyls | 18.5225 | 18.5225 | 18.5225 | 18.5225 | 57.478
Pyrene | 1100.8165 | 1100.8165 | 1100.8165 | 1100.8165 | NA
Selenium | NA | NA | NA | NA | NA
Silver | NA | NA | NA | NA | NA
Styrene | 11.1994 | 11.1994 | 11.1994 | 794.6855 | 1737.6671
Tetrachlorobenzene,1,2,4,5- | 6.9206 | 6.9206 | 0.33954 | 0.35785 | 18.9797
Tetrachloroethane,1,1,1,2- | 0.045566 | 0.0038893 | 0.0076602 | 0.020395 | 501.7368
Tetrachloroethane,1,1,2,2- | 0.0059816 | 0.00065343 | 0.0019141 | 0.021534 | 1778.3319
Tetrachloroethylene | 0.17776 | 0.17776 | 0.023109 | 0.088881 | 355.8849
Tetrachlorophenol,2,3,4,6- | 30.6627 | 30.6627 | 4.2462 | 4.9629 | 1401.5452
Thallium | NA | NA | NA | NA | NA
Toluene | 19.7262 | 19.7262 | 120.3296 | 911.3485 | 519.3245
Toxaphene | 34.4604 | 34.4604 | 34.4604 | 34.4604 | NA
Trichlorobenzene,1,2,4- | 14.1097 | 14.1097 | 14.1097 | 37.8379 | NA
Trichloroethane,1,1,1- | 3.9765 | 3.9765 | 3.9765 | 181.0847 | 1323.5186
Trichloroethane,1,1,2- | 0.057621 | 0.057621 | 0.0064536 | 0.079518 | 2549.452
Trichloroethene | 0.072548 | 0.072548 | 0.040627 | 0.3047 | 798.8378
Trichlorofluoromethane | 36.6752 | 36.6752 | 197.6382 | 583.2736 | 1567.401
Trichlorophenol,2,4,5- | 318.7992 | 318.7992 | 47.2887 | 55.9425 | NA
Trichlorophenol,2,4,6- | 1.3074 | 0.78875 | 0.085515 | 0.10764 | NA
Vanadium | NA | NA | NA | NA | NA
Vinyl chloride | 0.013259 | 0.013259 | 0.012596 | 0.23734 | 915.8314
Xylene(mixed) | 184.7619 | 184.7619 | 184.7619 | 184.7619 | 147.9595
Zinc | NA | NA | NA | NA | NA
Aliphatics C6-C8 | 18100.3274 | 18100.3274 | 94999.1949 | 2229812.5633 | NA
Aliphatics >C8-C10 | 5269.5663 | 5269.5663 | 13178.6434 | 309327.9329 | NA
Aliphatics >C10-C12 | 41506.2329 | 41506.2329 | 101612.8861 | 2385048.5295 | NA
Aliphatics >C12-C16 | 823612.6145 | 823612.6145 | 2016315.3552 | 47326772.7766 | NA
Aliphatics >C16-C35 | 5522207033.6697 | 5522207033.6697 | 5069666844.0281 | 118994764462.638 | NA
Aromatics >C8-C10 | 65.1274 | 65.1274 | 259.091 | 6081.3617 | NA
Aromatics >C10-C12 | 102.3688 | 102.3688 | 407.2458 | 9558.8375 | NA
Aromatics >C12-C16 | 203.2922 | 203.2922 | 808.7411 | 18982.6987 | NA
Aromatics >C16-C21 | 2083.1615 | 2083.1615 | 1912.4482 | 44888.8115 | NA
Aromatics >C21-C35 | 16528.2072 | 16528.2072 | 15173.7346 | 356156.5341 | NA
TPH-GRO (C6-C10) | 65.1274 | 65.1274 | 259.091 | 6081.3617
TPH-DRO (C10-C28) | 65.1274 | 65.1274 | 259.091 | 6081.3617
TPH-ORO (>C28) | 16528.2072 | 16528.2072 | 15173.7346 | 356156.5341
ADDITIONAL COMPOUNDS
ORGANIC COUMPOUNDS
Bis(2-chloroisopropyl)ether | 0.056274 | 0.0026742 | #VALUE! | 0.0082067 | 840.028
Benzene | 0.051308 | 0.051308 | #VALUE! | 0.12827 | 898.8093
Benzene | 0.0039138 | 0.0039138 | #VALUE! | 0.27831 | 898.8093
Benzene | 0.0039138 | 0.0039138 | #VALUE! | 0.27831 | 898.8093
Benzene | 0.0039138 | 0.0039138 | #VALUE! | 0.27831 | 898.8093
Benzene | 0.0039138 | 0.0039138 | #VALUE! | 0.27831 | 898.8093
Formaldehyde | 0.0041885 | 0.0041885 | #VALUE! | 0.044273 | 79920.8462
INORGANIC COMPOUNDS
Antimony
Antimony
Antimony
Note on A4: SoilGW1=soil protetive of groundwater 1 (mg/kg dry weight) Parameter-Definition Default value DFsummers-dilution factor, vertical direction site-specific, unitless GW1-target soil leachate concentration GW1 value, mg/L pb-dry soil bulk density 1.7 g/cm3 Koc-soil organic carbon partition coefficient chemical-specific, cm3/g foc-fractional organic carbon in soil, foc = % organic matter/174 0.006 g/g nw-water filled soil porosity 0.21 Lwater/Lsoil na-air filled soil porosity n - nw (0.1485), Lair/Lsoil H-Henry's Law Constant chemical-specific, atm-m3/mol (41)-conversion factor for Henry's Law Constant 41 mol/atm-m3
Note on A5: SoilGW2=soil protetive of groundwater 2 (mg/kg dry weight) Parameter-Definition Default value DFsummers-dilution factor, vertical direction site-specific, unitless GW2-target soil leachate concentration GW2 value, mg/L pb-dry soil bulk density 1.7 g/cm3 Koc-soil organic carbon partition coefficient chemical-specific, cm3/g foc-fractional organic carbon in soil, foc = % organic matter/174 0.006 g/g nw-water filled soil porosity 0.21 Lwater/Lsoil na-air filled soil porosity n - nw (0.1485), Lair/Lsoil H-Henry's Law Constant chemical-specific, atm-m3/mol (41)-conversion factor for Henry's Law Constant 41 mol/atm-m3
Note on A6: SoilGW3NDW=soil protetive of groundwater 3 nondrinking water (mg/kg dry weight) Parameter-Definition Default value DFsummers-dilution factor, vertical direction site-specific, unitless GW3NDW-target soil leachate concentration GW3NDW value, mg/L pb-dry soil bulk density 1.7 g/cm3 Koc-soil organic carbon partition coefficient chemical-specific, cm3/g foc-fractional organic carbon in soil, foc = % organic matter/174 0.006 g/g nw-water filled soil porosity 0.21 Lwater/Lsoil na-air filled soil porosity n - nw (0.1485), Lair/Lsoil H-Henry's Law Constant chemical-specific, atm-m3/mol (41)-conversion factor for Henry's Law Constant 41 mol/atm-m3
Note on A7: SoilGW3DW=soil protetive of groundwater 3 drinking water (mg/kg dry weight) Parameter-Definition Default value DFsummers-dilution factor, vertical direction site-specific, unitless GW3DW-target soil leachate concentration GW3DW value, mg/L pb-dry soil bulk density 1.7 g/cm3 Koc-soil organic carbon partition coefficient chemical-specific, cm3/g foc-fractional organic carbon in soil, foc = % organic matter/174 0.006 g/g nw-water filled soil porosity 0.21 Lwater/Lsoil na-air filled soil porosity n - nw (0.1485), Lair/Lsoil H-Henry's Law Constant chemical-specific, atm-m3/mol (41)-conversion factor for Henry's Law Constant 41 mol/atm-m3
Note on A9: Soilsat=soil saturation concentration (mg/kg dry weight) Parameter-Definition Default value S-solubility in water chemical-specific, mg/L Koc-soil organic carbon partition coefficient chemical-specific, cm3/g foc-fractional organic carbon in soil, foc = % organic matter/174 0.006 g/g pb-dry soil bulk density 1.7 g/cm3 nw-water filled soil porosity 0.21 Lwater/Lsoil na-air filled soil porosity n - nw (0.1485), Lair/Lsoil H-Henry's Law Constant chemical-specific, atm-m3/mol (41)-conversion factor for Henry's Law Constant 41 mol/atm-m3

## Soilni-PEF
Soil with particulate emissions-Nonindustrial |  |  | Derivation of Management Option 2 RS
Revision Date: 08/04/2003 |  |  | Run date: | 2026-07-30
INPUTS TO SOIL PATICULATE EMISSION MODEL-NONINDUSTRIAL |  |  |  |  | Site-Specific
equivalent threshold value of windspeed at 7m |  |  |  | Ut = | 11.32 | m/s
mean annual windspeed |  |  |  | Um = | 4.69 | m/s
inverse of mean concentration at enter of source (g/m2-s per kg/m3) |  |  |  | Q/C = | enter in soil properties spreadsheet
fraction of vegetative cover |  |  |  | V = | 0.5 | unitless
function dependent on Um/Ut - See Below |  |  |  | F(x) = | 0.194 | unitless
x = 0.886*(Ut/Um)
for x<0.5 | F(x) = | 1.91
for 0.5<x<0.8 | F(x) = | 2.06 - 0.33*x
for 0.8<x<1 | F(x) = | 2.6 - x
for 1<x<2 | F(x) = | 2.9 - 1.3*x
for x>2 | F(x) = | 0.18*(8*x^3 + 12*x) e^(-x^2)
PEFni = Q/C*3600/(0.036*(1-V)*(Um/Ut)^3*F(x))
DA & VF calculations are in the Soilni worksheet
Soilni-PEF-C-O = (TR*ATc*365)/(EFni*(SFo*1e-6*IRSadj+SFi*IRAadj*(1/VFnia+1/PEFni)+SFo*1e-6*ABS*IRDadj))
Soilni-PEF-C-I = (TR*ATc*365)/(EFni*(SFo*1e-6*IRSadj+SFi*IRAadj/PEFni+SFo*1e-6*ABS*IRDadj))
Soilni-PEF-N-O = (THQ*BWc*ATnc*365)/(EFni*EDc*((IRSc/RfDo)*1e-6+(IRAc/RfDi)*(1/VFnic+1/PEFni)+(SAc/RfDo)*AFc*ABS*1e-6))
Soilni-PEF-N-I = (THQ*BWc*ATnc*365)/(EFni*EDc*((IRSc/RfDo)*1e-6+(IRAc/RfDi)*(1/PEFni)+(SAc/RfDo)*AFc*ABS*1e-6))
| PEFni | Soilni-PEF | Soilni-PEF | Soilni-PEF | Soilni-PEF | min value
COMPOUND | (m3/kg) | C-O (mg/kg) | C-I (mg/kg) | N-O (mg/kg) | N-I (mg/kg) | (C or N)
Acenaphthene | 1106136203.9216 | #VALUE! |  | 3736.345 |  | 3736.345
Acenaphthylene | 1106136203.9216 | #VALUE! |  | 3466.272 |  | 3466.272
Acetone | 1106136203.9216 | #VALUE! |  | 1742.6865 |  | 1742.6865
Aldrin | 1106136203.9216 | 0.027725 |  | 1.765 |  | 0.027725
Aniline | 1106136203.9216 | 54.3687 |  | 24.2261 |  | 24.2261
Anthracene | 1106136203.9216 | #VALUE! |  | 21884.1333 |  | 21884.1333
Antimony | 1106136203.9216 |  | #VALUE! |  | 31.2843 | 31.2843
Arsenic | 1106136203.9216 |  | 0.38964 |  | 21.6451 | 0.38964
Barium | 1106136203.9216 |  | #VALUE! |  | 5356.477 | 5356.477
Benzene | 1106136203.9216 | 1.4862 |  | 36.8893 |  | 1.4862
Benz(a)anthracene | 1106136203.9216 | 0.62019 |  | #VALUE! |  | 0.62019
Benzo(a)pyrene | 1106136203.9216 | 0.062092 |  | #VALUE! |  | 0.062092
Benzo(b)fluoranthene | 1106136203.9216 | 0.6202 |  | #VALUE! |  | 0.6202
Benzo(k)fluoranthene | 1106136203.9216 | 6.2122 |  | #VALUE! |  | 6.2122
Beryllium | 1106136203.9216 |  | #VALUE! |  | 153.9863 | 153.9863
Biphenyl,1,1- | 1106136203.9216 | #VALUE! |  | 2929.7784 |  | 2929.7784
Bis(2-chloroethyl)ether | 1106136203.9216 | 0.3161 |  | #VALUE! |  | 0.3161
Bis(2-chloroisopropyl)ether | 1106136203.9216 | 4.9203 |  | 1044.7862 |  | 4.9203
Bis(2-ethyl-hexyl)phthalate | 1106136203.9216 | 34.514 |  | 1211.7676 |  | 34.514
Bromodichloromethane | 1106136203.9216 | 1.8396 |  | 246.1148 |  | 1.8396
Bromoform | 1106136203.9216 | 47.9556 |  | 591.6574 |  | 47.9556
Bromomethane | 1106136203.9216 | #VALUE! |  | 4.3313 |  | 4.3313
Butyl benzyl phthalate | 1106136203.9216 | #VALUE! |  | 11884.9571 |  | 11884.9571
Cadmium | 1106136203.9216 |  | #VALUE! |  | 38.9826 | 38.9826
Carbon Disulfide | 1106136203.9216 | #VALUE! |  | 362.7393 |  | 362.7393
Carbon Tetrachloride | 1106136203.9216 | 0.5322 |  | 1.8197 |  | 0.5322
Chlordane | 1106136203.9216 | 1.5898 |  | 33.0571 |  | 1.5898
Chloroaniline,p- | 1106136203.9216 | #VALUE! |  | 162.4693 |  | 162.4693
Chlorobenzene | 1106136203.9216 | #VALUE! |  | 168.3589 |  | 168.3589
Chlorodibromomethane | 1106136203.9216 | 2.1533 |  | 396.1773 |  | 2.1533
Chloroethane (Ethylchloride) | 1106136203.9216 | 4.1269 |  | 3285.1754 |  | 4.1269
Chloroform | 1106136203.9216 | 0.60529 |  | 0.44328 |  | 0.44328
Chloromethane | 1106136203.9216 | 3.4911 |  | 207.6185 |  | 3.4911
Chloronaphthalene,2- | 1106136203.9216 | #VALUE! |  | 5020.0868 |  | 5020.0868
Chlorophenol,2- | 1106136203.9216 | #VALUE! |  | 153.4676 |  | 153.4676
Chromium(III) | 1106136203.9216 |  | #VALUE! |  | #VALUE! | #VALUE!
Chromium(VI) | 1106136203.9216 |  | #VALUE! |  | #VALUE! | #VALUE!
Chrysene | 1106136203.9216 | 61.8995 |  | #VALUE! |  | 61.8995
Cobalt | 1106136203.9216 |  | #VALUE! |  | 3179.8419 | 3179.8419
Copper | 1106136203.9216 |  | #VALUE! |  | #VALUE! | #VALUE!
Cyanide (free) | 1106136203.9216 |  | #VALUE! |  | #VALUE! | #VALUE!
DDD | 1106136203.9216 | 2.3979 |  | #VALUE! |  | 2.3979
DDE | 1106136203.9216 | 1.6937 |  | #VALUE! |  | 1.6937
DDT | 1106136203.9216 | 1.7125 |  | 35.885 |  | 1.7125
Dibenz(a,h)anthracene | 1106136203.9216 | 0.062136 |  | #VALUE! |  | 0.062136
Dibenzofuran | 1106136203.9216 | #VALUE! |  | 293.1595 |  | 293.1595
Dibromo-3-chloropropane,1,2- | 1106136203.9216 | 0.34713 |  | 1.7686 |  | 0.34713
Dichlorobenzene,1,2- | 1106136203.9216 | #VALUE! |  | 992.7389 |  | 992.7389
Dichlorobenzene,1,3- | 1106136203.9216 | #VALUE! |  | 20.9331 |  | 20.9331
Dichlorobenzene,1,4- | 1106136203.9216 | 6.7086 |  | 1615.2362 |  | 6.7086
Dichlorobenzidine,3,3- | 1106136203.9216 | 0.96845 |  | #VALUE! |  | 0.96845
Dichloroethane,1,1- | 1106136203.9216 | #VALUE! |  | 655.2814 |  | 655.2814
Dichloroethane,1,2- | 1106136203.9216 | 0.81514 |  | 23.0844 |  | 0.81514
Dichloroethene,1,1- | 1106136203.9216 | #VALUE! |  | 132.8153 |  | 132.8153
Dichloroethene,cis,1,2- | 1106136203.9216 | #VALUE! |  | 48.0927 |  | 48.0927
Dichloroethene,trans,1,2- | 1106136203.9216 | #VALUE! |  | 69.0875 |  | 69.0875
Dichlorophenol,2,4- | 1106136203.9216 | #VALUE! |  | 158.5284 |  | 158.5284
Dichloropropane,1,2- | 1106136203.9216 | 0.83166 |  | 6.8684 |  | 0.83166
Dichloropropene,1,3- | 1106136203.9216 | 3.1319 |  | 50.4586 |  | 3.1319
Dieldrin | 1106136203.9216 | 0.029798 |  | 2.982 |  | 0.029798
Diethylphthalate | 1106136203.9216 | #VALUE! |  | 35738.0347 |  | 35738.0347
Dimethylphenol,2,4- | 1106136203.9216 | #VALUE! |  | 934.0918 |  | 934.0918
Dimethylphthalate | 1106136203.9216 | #VALUE! |  | 417138.0114 |  | 417138.0114
Di-n-octylphthalate | 1106136203.9216 | #VALUE! |  | 2440.8339 |  | 2440.8339
Dinitrobenzene,1,3- | 1106136203.9216 | #VALUE! |  | 4.4906 |  | 4.4906
Dinitrophenol,2,4- | 1106136203.9216 | #VALUE! |  | 71.1865 |  | 71.1865
Dinitrotoluene,2,6- | 1106136203.9216 | #VALUE! |  | 42.8831 |  | 42.8831
Dinitrotoluene,2,4- | 1106136203.9216 | #VALUE! |  | 89.4056 |  | 89.4056
Dinoseb | 1106136203.9216 | #VALUE! |  | 47.1691 |  | 47.1691
Endosulfan | 1106136203.9216 | #VALUE! |  | 339.3592 |  | 339.3592
Endrin | 1106136203.9216 | #VALUE! |  | 17.7227 |  | 17.7227
Ethyl benzene | 1106136203.9216 | #VALUE! |  | 1636.6558 |  | 1636.6558
Fluoranthene | 1106136203.9216 | #VALUE! |  | 2244.2047 |  | 2244.2047
Fluorene | 1106136203.9216 | #VALUE! |  | 2766.7233 |  | 2766.7233
Heptachlor | 1106136203.9216 | 0.01635 |  | 4.0066 |  | 0.01635
Heptachlor epoxide | 1106136203.9216 | 0.052932 |  | 0.78471 |  | 0.052932
Hexachlorobenzene | 1106136203.9216 | 0.3406 |  | 52.0617 |  | 0.3406
Hexachlorobutadiene | 1106136203.9216 | 4.4519 |  | 8.2285 |  | 4.4519
Hexachlorocyclohexane,alpha | 1106136203.9216 | 0.08178 |  | #VALUE! |  | 0.08178
Hexachlorocyclohexane,beta | 1106136203.9216 | 0.29129 |  | #VALUE! |  | 0.29129
Hexachlorocyclohexane,gamma | 1106136203.9216 | 0.38984 |  | 18.4579 |  | 0.38984
Hexachlorocyclopentadiene | 1106136203.9216 | #VALUE! |  | 13.7855 |  | 13.7855
Hexachloroethane | 1106136203.9216 | 31.8252 |  | 51.8867 |  | 31.8252
Indeno(1,2,3-cd)pyrene | 1106136203.9216 | 0.62148 |  | #VALUE! |  | 0.62148
Isobutyl alcohol | 1106136203.9216 | #VALUE! |  | 7334.6841 |  | 7334.6841
Isophorone | 1106136203.9216 | 337.1176 |  | 7544.2701 |  | 337.1176
Lead (inorganic) | 1106136203.9216 |  | #VALUE! |  | #VALUE! | #VALUE!
Mercury (inorganic) | 1106136203.9216 |  | #VALUE! |  | 23.4606 | 23.4606
Methoxychlor | 1106136203.9216 | #VALUE! |  | 301.2079 |  | 301.2079
Methylene chloride | 1106136203.9216 | 18.6971 |  | 2018.097 |  | 18.6971
Methyl ethyl ketone | 1106136203.9216 | #VALUE! |  | 5909.6012 |  | 5909.6012
Methyl isobutyl ketone | 1106136203.9216 | #VALUE! |  | 4461.9194 |  | 4461.9194
Methylnaphthalene,2- | 1106136203.9216 | #VALUE! |  | 221.5263 |  | 221.5263
MTBE (methyl tert-butyl ether) | 1106136203.9216 | #VALUE! |  | 6542.1386 |  | 6542.1386
Naphthalene | 1106136203.9216 | #VALUE! |  | 61.9549 |  | 61.9549
Nickel | 1106136203.9216 |  | #VALUE! |  | #VALUE! | #VALUE!
Nitrate | 1106136203.9216 |  | #VALUE! |  | 125137.2006 | 125137.2006
Nitrite | 1106136203.9216 |  | #VALUE! |  | 7821.075 | 7821.075
Nitroaniline,2- | 1106136203.9216 | #VALUE! |  | 0.77983 |  | 0.77983
Nitroaniline,3- | 1106136203.9216 | #VALUE! |  | 128.5894 |  | 128.5894
Nitroaniline,4- | 1106136203.9216 | #VALUE! |  | 104.712 |  | 104.712
Nitrobenzene | 1106136203.9216 | #VALUE! |  | 21.8856 |  | 21.8856
Nitrophenol,4- | 1106136203.9216 | #VALUE! |  | 321.3223 |  | 321.3223
Nitrosodi-n-propylamine,n- | 1106136203.9216 | 0.044186 |  | #VALUE! |  | 0.044186
N-nitrosodiphenylamine | 1106136203.9216 | 90.4544 |  | #VALUE! |  | 90.4544
Pentachlorophenol | 1106136203.9216 | 2.7768 |  | 1265.9937 |  | 2.7768
Phenanthrene | 1106136203.9216 | #VALUE! |  | 21085.4201 |  | 21085.4201
Phenol | 1106136203.9216 | #VALUE! |  | 12877.6273 |  | 12877.6273
Polychlorinated biphenyls | 1106136203.9216 | 0.21115 |  | 1.0583 |  | 0.21115
Pyrene | 1106136203.9216 | #VALUE! |  | 2291.5073 |  | 2291.5073
Selenium | 1106136203.9216 |  | #VALUE! |  | #VALUE! | #VALUE!
Silver | 1106136203.9216 |  | #VALUE! |  | #VALUE! | #VALUE!
Styrene | 1106136203.9216 | #VALUE! |  | 4958.9838 |  | 4958.9838
Tetrachlorobenzene,1,2,4,5- | 1106136203.9216 | #VALUE! |  | 11.9069 |  | 11.9069
Tetrachloroethane,1,1,1,2- | 1106136203.9216 | 2.7482 |  | 228.3185 |  | 2.7482
Tetrachloroethane,1,1,2,2- | 1106136203.9216 | 0.8103 |  | 1072.6837 |  | 0.8103
Tetrachloroethylene | 1106136203.9216 | 8.3295 |  | 341.085 |  | 8.3295
Tetrachlorophenol,2,3,4,6- | 1106136203.9216 | #VALUE! |  | 1436.2825 |  | 1436.2825
Thallium | 1106136203.9216 |  | #VALUE! |  | #VALUE! | #VALUE!
Toluene | 1106136203.9216 | #VALUE! |  | 676.3056 |  | 676.3056
Toxaphene | 1106136203.9216 | 0.43835 |  | #VALUE! |  | 0.43835
Trichlorobenzene,1,2,4- | 1106136203.9216 | #VALUE! |  | 657.6519 |  | 657.6519
Trichloroethane,1,1,1- | 1106136203.9216 | #VALUE! |  | 819.01 |  | 819.01
Trichloroethane,1,1,2- | 1106136203.9216 | 1.896 |  | 45.8822 |  | 1.896
Trichloroethene | 1106136203.9216 | 0.099825 |  | 16.0792 |  | 0.099825
Trichlorofluoromethane | 1106136203.9216 | #VALUE! |  | 383.6196 |  | 383.6196
Trichlorophenol,2,4,5- | 1106136203.9216 | #VALUE! |  | 5270.0098 |  | 5270.0098
Trichlorophenol,2,4,6- | 1106136203.9216 | 39.7076 |  | #VALUE! |  | 39.7076
Vanadium | 1106136203.9216 |  | #VALUE! |  | #VALUE! | #VALUE!
Vinyl chloride | 1106136203.9216 | 0.2378 |  | 39.0601 |  | 0.2378
Xylene(mixed) | 1106136203.9216 | #VALUE! |  | 179.2674 |  | 179.2674
Zinc | 1106136203.9216 |  | #VALUE! |  | 23463.2251 | 23463.2251
Aliphatics C6-C8 | 1106136203.9216 | #VALUE! |  | 11765.9973 |  | 11765.9973
Aliphatics >C8-C10 | 1106136203.9216 | #VALUE! |  | 1175.0119 |  | 1175.0119
Aliphatics >C10-C12 | 1106136203.9216 | #VALUE! |  | 2291.123 |  | 2291.123
Aliphatics >C12-C16 | 1106136203.9216 | #VALUE! |  | 3675.2255 |  | 3675.2255
Aliphatics >C16-C35 | 1106136203.9216 | #VALUE! |  | 70911.9607 |  | 70911.9607
Aromatics >C8-C10 | 1106136203.9216 | #VALUE! |  | 648.7869 |  | 648.7869
Aromatics >C10-C12 | 1106136203.9216 | #VALUE! |  | 1181.84 |  | 1181.84
Aromatics >C12-C16 | 1106136203.9216 | #VALUE! |  | 1818.6329 |  | 1818.6329
Aromatics >C16-C21 | 1106136203.9216 | #VALUE! |  | 1480.9472 |  | 1480.9472
Aromatics >C21-C35 | 1106136203.9216 | #VALUE! |  | 1791.9232 |  | 1791.9232
TPH-GRO (C6-C10) | [5 empty] | 648.7869
TPH-DRO (C10-C28) | [5 empty] | 648.7869
TPH-ORO (>C28) | [5 empty] | 1791.9232
ADDITIONAL COMPOUNDS
ORGANIC COUMPOUNDS
Bis(2-chloroisopropyl)ether | 1106136203.9216 | 4.9203 |  | 1044.7862 |  | 4.9203
Benzene | 1106136203.9216 | 1.4862 |  | 36.8893 |  | 1.4862
Benzene | 1106136203.9216 | 1.4862 |  | 36.8893 |  | 1.4862
Benzene | 1106136203.9216 | 1.4862 |  | 36.8893 |  | 1.4862
Benzene | 1106136203.9216 | 1.4862 |  | 36.8893 |  | 1.4862
Benzene | 1106136203.9216 | 1.4862 |  | 36.8893 |  | 1.4862
Formaldehyde | 1106136203.9216 | 4.9531 |  | 5188.661 |  | 4.9531
INORGANIC COMPOUNDS
Antimony
Antimony | 1106136203.9216 |  | #VALUE! |  | 30.4322 | 30.4322
Antimony | 1106136203.9216 |  | #VALUE! |  | 30.4322 | 30.4322
Note on A22: Soilni-PEF-C-O =non-industrial risk-based carcinogen, organic chemical concentration in soil with particulate emissions (mg/kg) Parameter-Definition Default value TR-target excess individual lifetime cancer risk 10-6 unitless ATc-averaging time, carcinogens 70 yr EFni-non-industrial exposure frequency 350 days/yr SFo-oral cancer slope factor chemical-specific, 1/mg/kg-day IRSadj-age-adjusted soil ingestion rate 114 mg-yr/kg-day SFi-inhalation cancer slope factor chemical-specific, 1/mg/kg-day IRAadj-age-adjusted inhalation rate 11 m3-yr/kg-day VFni-non-industrial soil to air volatilization factor chemical-specific, m3/kg PEFni-non-industrial particulate emission factor site-specific, m3/kg ABS-dermal absorption factor chemical-specific, unitless IRDadj-age-adjusted dermal contact rate 360 mg-yr/kg-day
Note on A23: Soilni-PEF-C-I =non-industrial risk-based carcinogen, inorganic chemical concentration in soil with particulate emissions (mg/kg) Parameter-Definition Default value TR-target excess individual lifetime cancer risk 10-6 unitless ATc-averaging time, carcinogens 70 yr EFni-non-industrial exposure frequency 350 days/yr SFo-oral cancer slope factor chemical-specific, 1/mg/kg-day IRSadj-age-adjusted soil ingestion rate 114 mg-yr/kg-day SFi-inhalation cancer slope factor chemical-specific, 1/mg/kg-day IRAadj-age-adjusted inhalation rate 11 m3-yr/kg-day PEFni-non-industrial particulate emission factor site-specific, m3/kg ABS-dermal absorption factor chemical-specific, unitless IRDadj-age-adjusted dermal contact rate 360 mg-yr/kg-day
Note on A24: Soilni-PEF-N-O =non-industrial risk-based noncarcinogen, organic chemical concentration in soil with particulate emissions (mg/kg) Parameter-Definition Default value THQ-target hazard quotient 1 unitless BWc-average child body weight ages 1-6 15 kg ATnc-averaging time, noncarcinogens, child 6 yr EFni-non-industrial exposure frequency 350 days/yr EDc-child exposure duration ages 1-6 6 yr IRSc-child soil ingestion rate ages 1-6 200 mg/day RfDo-oral reference dose chemical-specific, mg/kg-day IRAc-child inhalation rate ages 1-6 10 m3/day RfDi-inhalation reference dose chemical-specific, mg/kg-day VFnic-non-industrial soil to air volatilization factor chemical-specific, m3/kg PEFni-non-industrial particulate emission factor site-specific, m3/kg SAc-child skin surface area 2800 cm2/day AFc-child soil to skin adherence factor 0.2 mg/cm2 ABS-dermal absorption factor chemical-specific, unitless
Note on A25: Soilni-N-I =non-industrial risk-based noncarcinogen, inorganic chemical concentration in soil with particulate emissions (mg/kg) Parameter-Definition Default value THQ-target hazard quotient 1 unitless BWc-average child body weight ages 1-6 15 kg ATnc-averaging time, noncarcinogens, child 6 yr EFni-non-industrial exposure frequency 350 days/yr EDc-child exposure duration ages 1-6 6 yr IRSc-child soil ingestion rate ages 1-6 200 mg/day RfDo-oral reference dose chemical-specific, mg/kg-day IRAc-child inhalation rate ages 1-6 10 m3/day RfDi-inhalation reference dose chemical-specific, mg/kg-day PEFni-non-industrial particulate emission factor site-specific, m3/kg SAc-child skin surface area 2800 cm2/day AFc-child soil to skin adherence factor 0.2 mg/cm2 ABS-dermal absorption factor chemical-specific, unitless

## Soili-PEF
Soil with particulate emissions-Industrial |  |  | Derivation of Management Option 2 RS
Revision Date: 08/04/2003 |  |  | Run date: | 2026-07-30
INPUTS TO SOIL PATICULATE EMISSION MODEL-INDUSTRIAL |  |  |  |  | Site-Specific
equivalent threshold value of windspeed at 7m |  |  |  | Ut = | 11.32 | m/s
mean annual windspeed |  |  |  | Um = | 4.69 | m/s
inverse of mean concentration at enter of source (g/m2-s per kg/m3) |  |  |  | Q/C = | enter in soil properties spreadsheet
fraction of vegetative cover |  |  |  | V = | 0 | unitless
function dependent on Um/Ut - See Below |  |  |  | F(x) = | 0.194 | unitless
x = 0.886*(Ut/Um)
for x<0.5 | F(x) = | 1.91
for 0.5<x<0.8 | F(x) = | 2.06 - 0.33*x
for 0.8<x<1 | F(x) = | 2.6 - x
for 1<x<2 | F(x) = | 2.9 - 1.3*x
for x>2 | F(x) = | 0.18*(8*x^3 + 12*x) e^(-x^2)
PEFi = Q/C*3600/(0.036*(1-V)*(Um/Ut)^3*F(x))
DA & VF calculations are in the Soili worksheet
Soili-PEF-C-O = (TR*BWa*ATc*365)/(EFi*EDi*(SFo*1e-6*IRSi+SFi*IRAa*(1/VFi+1/PEFi)+SFo*SAai*AFai*ABS*1e-6))
Soili-PEF-C-I = (TR*BWa*ATc*365)/(EFi*EDi*(SFo*1e-6*IRSi+SFi*IRAa/PEFi+SFo*SAai*AFai*ABS*1e-6))
Soili-PEF-N-O = (THQ*BWa*ATni*365)/(EFi*EDi*((IRSi/RfDo)*1e-6+(IRAa/RfDi)*(1/VFi+1/PEFi)+(SAai/RfDo)*AFai*ABS*1e-6))
Soili-PEF-N-I = (THQ*BWa*ATni*365)/(EFi*EDi*((IRSi/RfDo)*1e-6+(IRAa/RfDi)*(1/PEFi)+(SAai/RfDo)*AFai*ABS*1e-6))
| PEFi | Soili-PEF | Soili-PEF | Soili-PEF | Soili-PEF | min value
COMPOUND | (m3/kg) | C-O (mg/kg) | C-I (mg/kg) | N-O (mg/kg) | N-I (mg/kg) | (C or N)
Acenaphthene | 553068101.9608 | #VALUE! |  | 61222.2873 |  | 61222.2873
Acenaphthylene | 553068101.9608 | #VALUE! |  | 51389.726 |  | 51389.726
Acetone | 553068101.9608 | #VALUE! |  | 13940.7522 |  | 13940.7522
Aldrin | 553068101.9608 | 0.13385 |  | 24.3916 |  | 0.13385
Aniline | 553068101.9608 | 175.1666 |  | 166.6965 |  | 166.6965
Anthracene | 553068101.9608 | #VALUE! |  | 477814.7812 |  | 477814.7812
Antimony | 553068101.9608 |  | #VALUE! |  | 817.0091 | 817.0091
Arsenic | 553068101.9608 | #VALUE! | 2.719 |  | 439.0276 | 2.719
Barium | 553068101.9608 | #VALUE! | #VALUE! |  | 105669.5304 | 105669.5304
Benzene | 553068101.9608 | 3.0839 |  | 269.8362 |  | 3.0839
Benz(a)anthracene | 553068101.9608 | 2.8679 |  | #VALUE! |  | 2.8679
Benzo(a)pyrene | 553068101.9608 | 0.28759 |  | #VALUE! |  | 0.28759
Benzo(b)fluoranthene | 553068101.9608 | 2.868 |  | #VALUE! |  | 2.868
Benzo(k)fluoranthene | 553068101.9608 | 28.791 |  | #VALUE! |  | 28.791
Beryllium | 553068101.9608 |  | #VALUE! |  | 3260.5718 | 3260.5718
Biphenyl,1,1- | 553068101.9608 | #VALUE! |  | 44206.6393 |  | 44206.6393
Bis(2-chloroethyl)ether | 553068101.9608 | 1.078 |  | #VALUE! |  | 1.078
Bis(2-chloroisopropyl)ether | 553068101.9608 | 16.6654 |  | 9278.3003 |  | 16.6654
Bis(2-ethyl-hexyl)phthalate | 553068101.9608 | 172.9796 |  | 17297.9571 |  | 172.9796
Bromodichloromethane | 553068101.9608 | 4.2002 |  | 1860.1021 |  | 4.2002
Bromoform | 553068101.9608 | 175.0744 |  | 5495.3722 |  | 175.0744
Bromomethane | 553068101.9608 | #VALUE! |  | 29.778 |  | 29.778
Butyl benzyl phthalate | 553068101.9608 | #VALUE! |  | 166024.6647 |  | 166024.6647
Cadmium | 553068101.9608 |  | #VALUE! |  | 1002.4197 | 1002.4197
Carbon Disulfide | 553068101.9608 | #VALUE! |  | 2506.9631 |  | 2506.9631
Carbon Tetrachloride | 553068101.9608 | 1.1426 |  | 12.4501 |  | 1.1426
Chlordane | 553068101.9608 | 9.9719 |  | 565.4192 |  | 9.9719
Chloroaniline,p- | 553068101.9608 | #VALUE! |  | 1686.0438 |  | 1686.0438
Chlorobenzene | 553068101.9608 | #VALUE! |  | 1221.237 |  | 1221.237
Chlorodibromomethane | 553068101.9608 | 5.4297 |  | 3257.8113 |  | 5.4297
Chloroethane (Ethylchloride) | 553068101.9608 | 8.2339 |  | 23779.8569 |  | 8.2339
Chloroform | 553068101.9608 | 1.1954 |  | 2.959 |  | 1.1954
Chloromethane | 553068101.9608 | 7.2655 |  | 1417.9263 |  | 7.2655
Chloronaphthalene,2- | 553068101.9608 | #VALUE! |  | 83187.9968 |  | 83187.9968
Chlorophenol,2- | 553068101.9608 | #VALUE! |  | 1446.7134 |  | 1446.7134
Chromium(III) | 553068101.9608 |  | #VALUE! |  | #VALUE! | #VALUE!
Chromium(VI) | 553068101.9608 |  | #VALUE! |  | #VALUE! | #VALUE!
Chrysene | 553068101.9608 | 285.4926 |  | #VALUE! |  | 285.4926
Cobalt | 553068101.9608 |  | #VALUE! |  | 14238.8848 | 14238.8848
Copper | 553068101.9608 |  | #VALUE! |  | #VALUE! | #VALUE!
Cyanide (free) | 553068101.9608 |  | #VALUE! |  | #VALUE! | #VALUE!
DDD | 553068101.9608 | 16.1341 |  | #VALUE! |  | 16.1341
DDE | 553068101.9608 | 11.4144 |  | #VALUE! |  | 11.4144
DDT | 553068101.9608 | 11.8607 |  | 720.1123 |  | 11.8607
Dibenz(a,h)anthracene | 553068101.9608 | 0.28807 |  | #VALUE! |  | 0.28807
Dibenzofuran | 553068101.9608 | #VALUE! |  | 6469.8731 |  | 6469.8731
Dibromo-3-chloropropane,1,2- | 553068101.9608 | 1.7557 |  | 16.2156 |  | 1.7557
Dichlorobenzene,1,2- | 553068101.9608 | #VALUE! |  | 7401.1199 |  | 7401.1199
Dichlorobenzene,1,3- | 553068101.9608 | #VALUE! |  | 179.3965 |  | 179.3965
Dichlorobenzene,1,4- | 553068101.9608 | 16.4073 |  | 22112.9601 |  | 16.4073
Dichlorobenzidine,3,3- | 553068101.9608 | 4.2135 |  | #VALUE! |  | 4.2135
Dichloroethane,1,1- | 553068101.9608 | #VALUE! |  | 4663.2866 |  | 4663.2866
Dichloroethane,1,2- | 553068101.9608 | 1.7618 |  | 166.2058 |  | 1.7618
Dichloroethene,1,1- | 553068101.9608 | #VALUE! |  | 909.2052 |  | 909.2052
Dichloroethene,cis,1,2- | 553068101.9608 | #VALUE! |  | 336.2961 |  | 336.2961
Dichloroethene,trans,1,2- | 553068101.9608 | #VALUE! |  | 476.6625 |  | 476.6625
Dichlorophenol,2,4- | 553068101.9608 | #VALUE! |  | 1975.2793 |  | 1975.2793
Dichloropropane,1,2- | 553068101.9608 | 1.7561 |  | 48.6179 |  | 1.7561
Dichloropropene,1,3- | 553068101.9608 | 9.9555 |  | 342.1606 |  | 9.9555
Dieldrin | 553068101.9608 | 0.14633 |  | 41.8218 |  | 0.14633
Diethylphthalate | 553068101.9608 | #VALUE! |  | 392642.7965 |  | 392642.7965
Dimethylphenol,2,4- | 553068101.9608 | #VALUE! |  | 10573.5498 |  | 10573.5498
Dimethylphthalate | 553068101.9608 | #VALUE! |  | 4394771.9875 |  | 4394771.9875
Di-n-octylphthalate | 553068101.9608 | #VALUE! |  | 35120.2951 |  | 35120.2951
Dinitrobenzene,1,3- | 553068101.9608 | #VALUE! |  | 49.5042 |  | 49.5042
Dinitrophenol,2,4- | 553068101.9608 | #VALUE! |  | 691.2675 |  | 691.2675
Dinitrotoluene,2,6- | 553068101.9608 | #VALUE! |  | 459.2501 |  | 459.2501
Dinitrotoluene,2,4- | 553068101.9608 | #VALUE! |  | 982.7018 |  | 982.7018
Dinoseb | 553068101.9608 | #VALUE! |  | 537.6592 |  | 537.6592
Endosulfan | 553068101.9608 | #VALUE! |  | 4503.2004 |  | 4503.2004
Endrin | 553068101.9608 | #VALUE! |  | 245.9947 |  | 245.9947
Ethyl benzene | 553068101.9608 | #VALUE! |  | 12936.3093 |  | 12936.3093
Fluoranthene | 553068101.9608 | #VALUE! |  | 28846.5801 |  | 28846.5801
Fluorene | 553068101.9608 | #VALUE! |  | 54046.3465 |  | 54046.3465
Heptachlor | 553068101.9608 | 0.035422 |  | 28.7598 |  | 0.035422
Heptachlor epoxide | 553068101.9608 | 0.26401 |  | 11.1544 |  | 0.26401
Hexachlorobenzene | 553068101.9608 | 1.9915 |  | 912.9147 |  | 1.9915
Hexachlorobutadiene | 553068101.9608 | 15.5395 |  | 86.0092 |  | 15.5395
Hexachlorocyclohexane,alpha | 553068101.9608 | 0.44137 |  | #VALUE! |  | 0.44137
Hexachlorocyclohexane,beta | 553068101.9608 | 1.6221 |  | #VALUE! |  | 1.6221
Hexachlorocyclohexane,gamma | 553068101.9608 | 2.0456 |  | 284.9197 |  | 2.0456
Hexachlorocyclopentadiene | 553068101.9608 | #VALUE! |  | 93.9998 |  | 93.9998
Hexachloroethane | 553068101.9608 | 136.8217 |  | 684.1083 |  | 136.8217
Indeno(1,2,3-cd)pyrene | 553068101.9608 | 2.8819 |  | #VALUE! |  | 2.8819
Isobutyl alcohol | 553068101.9608 | #VALUE! |  | 62337.6671 |  | 62337.6671
Isophorone | 553068101.9608 | 1109.8307 |  | 75309.9406 |  | 1109.8307
Lead (inorganic) | 553068101.9608 |  | #VALUE! |  | #VALUE! | #VALUE!
Mercury (inorganic) | 553068101.9608 |  | #VALUE! |  | 611.6514 | 611.6514
Methoxychlor | 553068101.9608 | #VALUE! |  | 4271.8786 |  | 4271.8786
Methylene chloride | 553068101.9608 | 44.3325 |  | 19809.4375 |  | 44.3325
Methyl ethyl ketone | 553068101.9608 | #VALUE! |  | 43510.6129 |  | 43510.6129
Methyl isobutyl ketone | 553068101.9608 | #VALUE! |  | 63481.9604 |  | 63481.9604
Methylnaphthalene,2- | 553068101.9608 | #VALUE! |  | 1651.5508 |  | 1651.5508
MTBE (methyl tert-butyl ether) | 553068101.9608 | #VALUE! |  | 47073.316 |  | 47073.316
Naphthalene | 553068101.9608 | #VALUE! |  | 425.9025 |  | 425.9025
Nickel | 553068101.9608 |  | #VALUE! |  | #VALUE! | #VALUE!
Nitrate | 553068101.9608 |  | #VALUE! |  | 3268036.4311 | 3268036.4311
Nitrite | 553068101.9608 |  | #VALUE! |  | 204252.2769 | 204252.2769
Nitroaniline,2- | 553068101.9608 | #VALUE! |  | 5.2161 |  | 5.2161
Nitroaniline,3- | 553068101.9608 | #VALUE! |  | 1449.4048 |  | 1449.4048
Nitroaniline,4- | 553068101.9608 | #VALUE! |  | 1007.9353 |  | 1007.9353
Nitrobenzene | 553068101.9608 | #VALUE! |  | 250.3443 |  | 250.3443
Nitrophenol,4- | 553068101.9608 | #VALUE! |  | 3314.078 |  | 3314.078
Nitrosodi-n-propylamine,n- | 553068101.9608 | 0.14218 |  | #VALUE! |  | 0.14218
N-nitrosodiphenylamine | 553068101.9608 | 401.8498 |  | #VALUE! |  | 401.8498
Pentachlorophenol | 553068101.9608 | 9.7304 |  | 12510.568 |  | 9.7304
Phenanthrene | 553068101.9608 | #VALUE! |  | 425120.8608 |  | 425120.8608
Phenol | 553068101.9608 | #VALUE! |  | 145296.5952 |  | 145296.5952
Polychlorinated biphenyls | 553068101.9608 | 0.89824 |  | 12.832 |  | 0.89824
Pyrene | 553068101.9608 | #VALUE! |  | 56029.9103 |  | 56029.9103
Selenium | 553068101.9608 |  | #VALUE! |  | #VALUE! | #VALUE!
Silver | 553068101.9608 |  | #VALUE! |  | #VALUE! | #VALUE!
Styrene | 553068101.9608 | #VALUE! |  | 43312.4582 |  | 43312.4582
Tetrachlorobenzene,1,2,4,5- | 553068101.9608 | #VALUE! |  | 122.0182 |  | 122.0182
Tetrachloroethane,1,1,1,2- | 553068101.9608 | 5.9181 |  | 1642.453 |  | 5.9181
Tetrachloroethane,1,1,2,2- | 553068101.9608 | 1.9849 |  | 8625.4287 |  | 1.9849
Tetrachloroethylene | 553068101.9608 | 34.6668 |  | 3370.4045 |  | 34.6668
Tetrachlorophenol,2,3,4,6- | 553068101.9608 | #VALUE! |  | 16547.2134 |  | 16547.2134
Thallium | 553068101.9608 |  | #VALUE! |  | #VALUE! | #VALUE!
Toluene | 553068101.9608 | #VALUE! |  | 4662.7407 |  | 4662.7407
Toxaphene | 553068101.9608 | 2.1898 |  | #VALUE! |  | 2.1898
Trichlorobenzene,1,2,4- | 553068101.9608 | #VALUE! |  | 11737.1157 |  | 11737.1157
Trichloroethane,1,1,1- | 553068101.9608 | #VALUE! |  | 7031.3742 |  | 7031.3742
Trichloroethane,1,1,2- | 553068101.9608 | 4.2927 |  | 343.6763 |  | 4.2927
Trichloroethene | 553068101.9608 | 0.2063 |  | 219.0893 |  | 0.2063
Trichlorofluoromethane | 553068101.9608 | #VALUE! |  | 2591.2533 |  | 2591.2533
Trichlorophenol,2,4,5- | 553068101.9608 | #VALUE! |  | 65511.3796 |  | 65511.3796
Trichlorophenol,2,4,6- | 553068101.9608 | 173.2313 |  | #VALUE! |  | 173.2313
Vanadium | 553068101.9608 |  | #VALUE! |  | #VALUE! | #VALUE!
Vinyl chloride | 553068101.9608 | 0.7865 |  | 297.5092 |  | 0.7865
Xylene(mixed) | 553068101.9608 | #VALUE! |  | 1206.45 |  | 1206.45
Zinc | 553068101.9608 |  | #VALUE! |  | 612756.8308 | 612756.8308
Aliphatics C6-C8 | 553068101.9608 | #VALUE! |  | 80307.9657 |  | 80307.9657
Aliphatics >C8-C10 | 553068101.9608 | #VALUE! |  | 8827.8312 |  | 8827.8312
Aliphatics >C10-C12 | 553068101.9608 | #VALUE! |  | 19552.4247 |  | 19552.4247
Aliphatics >C12-C16 | 553068101.9608 | #VALUE! |  | 37721.6487 |  | 37721.6487
Aliphatics >C16-C35 | 553068101.9608 | #VALUE! |  | 687394.1876 |  | 687394.1876
Aromatics >C8-C10 | 553068101.9608 | #VALUE! |  | 5119.5478 |  | 5119.5478
Aromatics >C10-C12 | 553068101.9608 | #VALUE! |  | 10971.954 |  | 10971.954
Aromatics >C12-C16 | 553068101.9608 | #VALUE! |  | 21395.2516 |  | 21395.2516
Aromatics >C16-C21 | 553068101.9608 | #VALUE! |  | 17456.2246 |  | 17456.2246
Aromatics >C21-C35 | 553068101.9608 | #VALUE! |  | 25173.6832 |  | 25173.6832
TPH-GRO (C6-C10) | [5 empty] | 5119.5478
TPH-DRO (C10-C28) | [5 empty] | 5119.5478
TPH-ORO (>C28) | [5 empty] | 25173.6832
ADDITIONAL COMPOUNDS
ORGANIC COUMPOUNDS
Bis(2-chloroisopropyl)ether | 553068101.9608 | 16.6654 |  | 9278.3003 |  | 16.6654
Benzene | 553068101.9608 | 3.0839 |  | 269.8362 |  | 3.0839
Benzene | 553068101.9608 | 3.0839 |  | 269.8362 |  | 3.0839
Benzene | 553068101.9608 | 3.0839 |  | 269.8362 |  | 3.0839
Benzene | 553068101.9608 | 3.0839 |  | 269.8362 |  | 3.0839
Benzene | 553068101.9608 | 3.0839 |  | 269.8362 |  | 3.0839
Formaldehyde | 553068101.9608 | 13.6497 |  | 44848.9293 |  | 13.6497
INORGANIC COMPOUNDS
Antimony | 553068101.9608 |  | #VALUE! |  | 721.8003 | 721.8003
Antimony | 553068101.9608 |  | #VALUE! |  | 721.8003 | 721.8003
Antimony | 553068101.9608 |  | #VALUE! |  | 721.8003 | 721.8003
Note on A22: Soili-C-O =industrial risk-based carcinogen, organic chemical concentration in soil with particulate emissions (mg/kg) Parameter-Definition Default value TR-target excess individual lifetime cancer risk 10-6 unitless BWa-average adult body weight 70 kg ATc-averaging time, carcinogens 70 yr EFi-industrial exposure frequency 250 days/yr EDi-industrial exposure duration 25 yr SFo-oral cancer slope factor chemical-specific, 1/mg/kg-day IRSi-industrial soil ingestion rate 50 mg/day SFi-inhalation cancer slope factor chemical-specific, 1/mg/kg-day IRAa-adult inhalation rate 20 m3/day VFi-industrial soil to air volatilization factor chemical-specific, m3/kg PEFi-industrial particulate emission factor site-specific, m3/kg SAai-adult skin surface area, industrial 3300 cm2/day AFai-adult soil to skin adherence factor, industrial 0.2 mg/cm2 ABS-dermal absorption factor chemical-specific, unitless
Note on A23: Soili-PEF-C-I =industrial risk-based carcinogen, inorganic chemical concentration in soil with particulate emissions (mg/kg) Parameter-Definition Default value TR-target excess individual lifetime cancer risk 10-6 unitless BWa-average adult body weight 70 kg ATc-averaging time, carcinogens 70 yr EFi-industrial exposure frequency 250 days/yr EDi-industrial exposure duration 25 yr SFo-oral cancer slope factor chemical-specific, 1/mg/kg-day IRSi-industrial soil ingestion rate 50 mg/day SFi-inhalation cancer slope factor chemical-specific, 1/mg/kg-day IRAa-adult inhalation rate 20 m3/day PEFi-industrial particulate emission factor site-specific, m3/kg SAai-adult skin surface area, industrial 3300 cm2/day AFai-adult soil to skin adherence factor, industrial 0.2 mg/cm2 ABS-dermal absorption factor chemical-specific, unitless
Note on A24: Soili-PEF-N-O =industrial risk-based noncarcinogen, organic chemical concentration in soil with particulate emissions (mg/kg) Parameter-Definition Default value THQ-target hazard quotient 1 unitless BWa-average adult body weight 70 kg ATni-averaging time, noncarcinogens, industrial 25 yr EFi-industrial exposure frequency 250 days/yr EDi-industrial exposure duration 25 yr IRSi-industrial soil ingestion rate 50 mg/day RfDo-oral reference dose chemical-specific, mg/kg-day IRAa-adult inhalation rate 20 m3/day RfDi-inhalation reference dose chemical-specific, mg/kg-day VFi-industrial soil to air volatilization factor chemical-specific, m3/kg PEFi-industrial particulate emission factor site-specific, m3/kg SAai-adult skin surface area, industrial 3300 cm2/day AFai-adult soil to skin adherence factor, industrial 0.2 mg/cm2 ABS-dermal absorption factor chemical-specific, unitless
Note on A25: Soili-PEF-N-I =industrial risk-based noncarcinogen, inorganic chemical concentration in soil with particulate emissions (mg/kg) Parameter-Definition Default value THQ-target hazard quotient 1 unitless BWa-average adult body weight 70 kg ATni-averaging time, noncarcinogens, industrial 25 yr EFi-industrial exposure frequency 250 days/yr EDi-industrial exposure duration 25 yr IRSi-industrial soil ingestion rate 50 mg/day RfDo-oral reference dose chemical-specific, mg/kg-day IRAa-adult inhalation rate 20 m3/day RfDi-inhalation reference dose chemical-specific, mg/kg-day PEFi-industrial particulate emission factor site-specific, m3/kg SAai-adult skin surface area, industrial 3300 cm2/day AFai-adult soil to skin adherence factor, industrial 0.2 mg/cm2 ABS-dermal absorption factor chemical-specific, unitless

## Soilesni
Subsurface soil located beneath enclosed structure - Nonindustrial |  |  |  |  | Derivation of Management Option 2 RS
Revision Date: 08/04/2003 |  |  |  |  | Run date: | 2026-07-30
INPUTS TO SUBSURFACE SOIL BENEATH ENCLOSED-STRUCTURE MODEL-NONINDUSTRIAL | [5 empty] | Site-Specific
volumetric air content in foundation/wall cracks |  |  |  |  | nacrack = | 0.14849 | cm3-air/cm3-total vol
volumetric water content in foundation/wall cracks |  |  |  |  | nwcrack = | 0.21 | cm3-water/cm3-total vol
total porosity of foundation/wall cracks |  |  |  |  | nf = | 0.35849 | cm3/cm3
bgs depth to contaminated subsurface soils |  |  |  |  | Ls = | 100 | cm
enclosed-structure air exchange rate |  |  |  |  | ER = | 0.00014 | 1/s
enclosed-structure volume/infiltration area ratio |  |  |  |  | Lb = | 200 | cm
enclosed-structure foundation or wall thickness |  |  |  |  | Lcrack = | 15 | cm
areal fraction of cracks in foundation/walls |  |  |  |  | FC = | 0.01 | cm2-cracks/cm2-total area
Ds = Da*na^3.33/n^2+Dw*1/(H*41)*nw^3.33/n^2
Dcrack = Da*nacrack^3.33/nf^2+Dw*1/(H*41)*nwcrack^3.33/nf^2
VFsoilesni = [(H*41*pb/(nw+Koc*foc*pb+H*41*na))*(Ds/Ls)/(ER*Lb)]/[1+(Ds/Ls)/(ER*Lb)+(Ds/Ls)/((Dcrack/Lcrack)*FC)]*1000
Cani C-O = (TR*ATc*365*1000)/(EFni*SFi*IRAadj)
Cani N-O = (THQ*RfDi*BWa*ATnni*365*1000)/(IRAa*EFni*EDni)
Soilesni = Cani*0.001/VFsoilesni
| Ds | Dcrack | VFsoilesni | Cani | Cani | Soilesni | Soilesni | min value | Note
COMPOUND | (cm2/s) | (cm2/s) | (mg/m3/mg/kg) | C-O (ug/m3) | N-O (ug/m3) | C-O(mg/kg) | N-O(mg/kg) | (C or N)
Acenaphthene | 0.00062369 | 0.00062369 | 2.9966e-06 | #VALUE! | 219 | #VALUE! | 73083.6677 | 73083.6677 | J
Acenaphthylene | 0.00066539 | 0.00066539 | 5.7258e-06 | #VALUE! | 219 | #VALUE! | 38247.726 | 38247.726 | J
Acetone | 0.0019921 | 0.0019921 | 0.00055644 | #VALUE! | 365 | #VALUE! | 655.9552 | 655.9552 | J
Aldrin
Aniline
Anthracene | 0.00056494 | 0.00056494 | 2.3813e-07 | #VALUE! | 1095 | #VALUE! | 4598299.7546 | 4598299.7546 | J
Antimony
Arsenic
Barium
Benzene | 0.0011966 | 0.0011966 | 0.011834 | 12 |  | 1.0141 |  | 1.0141 | K
Benz(a)anthracene
Benzo(a)pyrene
Benzo(b)fluoranthene
Benzo(k)fluoranthene
Beryllium
Biphenyl,1,1- | 0.00057704 | 0.00057704 | 5.1263e-06 |  | 23.8 |  | 4642.7446 | 4642.7446 | K
Bis(2-chloroethyl)ether | 0.0013788 | 0.0013788 | 3.9229e-05 | 0.3 |  | 7.6475 |  | 7.6475 | K
Bis(2-chloroisopropyl)ether | 0.00086935 | 0.00086935 | 0.00018194 | 0.18961 | 146 | 1.0422 | 802.4673 | 1.0422 | J
Bis(2-ethyl-hexyl)phthalate
Bromodichloromethane | 0.00041155 | 0.00041155 | 0.0013122 | 0.10704 | 73 | 0.081574 | 55.6335 | 0.081574 | J
Bromoform | 0.00022251 | 0.00022251 | 0.0001236 | 1.7237 | 73 | 13.946 | 590.6132 | 13.946 | J
Bromomethane | 0.00099045 | 0.00099045 | 0.028137 | #VALUE! | 5.2195 | #VALUE! | 0.18551 | 0.18551 | J
Butyl benzyl phthalate
Cadmium
Carbon Disulfide | 0.0014123 | 0.0014123 | 0.07736 |  | 71.4 |  | 0.92295 | 0.92295 | K
Carbon Tetrachloride | 0.0010593 | 0.0010593 | 0.025752 | 6.67 |  | 0.25901 |  | 0.25901 | K
Chlordane
Chloroaniline,p-
Chlorobenzene | 0.00099359 | 0.00099359 | 0.002272 |  | 1100 |  | 484.1501 | 484.1501 | K
Chlorodibromomethane | 0.00028019 | 0.00028019 | 0.00039763 | 0.079004 | 73 | 0.19869 | 183.5857 | 0.19869 | J
Chloroethane (Ethylchloride) | 0.0036807 | 0.0036807 | 0.16987 |  | 62900 |  | 370.2724 | 370.2724 | K
Chloroform | 0.0014149 | 0.0014149 | 0.010521 | 4.3 |  | 0.40871 |  | 0.40871 | K
Chloromethane | 0.0017115 | 0.0017115 | 0.045095 | 55.56 |  | 1.2321 |  | 1.2321 | K
Chloronaphthalene,2- | 0.00050093 | 0.00050093 | 2.7765e-06 | #VALUE! | 292 | #VALUE! | 105167.7264 | 105167.7264 | J
Chlorophenol,2- | 0.00070561 | 0.00070561 | 0.00010964 | #VALUE! | 18.25 | #VALUE! | 166.4569 | 166.4569 | J
Chromium(III)
Chromium(VI)
Chrysene
Cobalt
Copper
Cyanide (free)
DDD
DDE
DDT
Dibenz(a,h)anthracene
Dibenzofuran | 0.00084719 | 0.00084719 | 2.061e-07 | #VALUE! | 14.6 | #VALUE! | 70839.0163 | 70839.0163 | J
Dibromo-3-chloropropane,1,2-
Dichlorobenzene,1,2- | 0.00094117 | 0.00094117 | 0.00068065 | #VALUE! | 208.05 | #VALUE! | 305.6622 | 305.6622 | J
Dichlorobenzene,1,3- | 0.0008739 | 0.0008739 | 0.00025536 | #VALUE! | 3.285 | #VALUE! | 12.8644 | 12.8644 | J
Dichlorobenzene,1,4- | 0.00094022 | 0.00094022 | 0.00054618 |  | 1430 |  | 2618.1865 | 2618.1865 | K
Dichlorobenzidine,3,3-
Dichloroethane,1,1- | 0.0010094 | 0.0010094 | 0.011187 | #VALUE! | 521.95 | #VALUE! | 46.6569 | 46.6569 | J
Dichloroethane,1,2- | 0.0014226 | 0.0014226 | 0.00359 | 3.85 |  | 1.0724 |  | 1.0724 | K
Dichloroethene,1,1- | 0.0012223 | 0.0012223 | 0.048099 | #VALUE! | 208.05 | #VALUE! | 4.3254 | 4.3254 | J
Dichloroethene,cis,1,2- | 0.0010022 | 0.0010022 | 0.010657 | #VALUE! | 36.5 | #VALUE! | 3.4251 | 3.4251 | J
Dichloroethene,trans,1,2- | 0.00096122 | 0.00096122 | 0.021425 | #VALUE! | 73 | #VALUE! | 3.4072 | 3.4072 | J
Dichlorophenol,2,4-
Dichloropropane,1,2- | 0.001065 | 0.001065 | 0.006567 |  | 8260 |  | 1257.799 | 1257.799 | K
Dichloropropene,1,3- | 0.00085585 | 0.00085585 | 0.0034309 |  | 107 |  | 31.1868 | 31.1868 | K
Dieldrin
Diethylphthalate
Dimethylphenol,2,4-
Dimethylphthalate
Di-n-octylphthalate
Dinitrobenzene,1,3-
Dinitrophenol,2,4-
Dinitrotoluene,2,6-
Dinitrotoluene,2,4-
Dinoseb
Endosulfan
Endrin
Ethyl benzene | 0.0010193 | 0.0010193 | 0.005343 |  | 10300 |  | 1927.7393 | 1927.7393 | K
Fluoranthene
Fluorene | 0.00062296 | 0.00062296 | 7.8171e-07 | #VALUE! | 146 | #VALUE! | 186769.0014 | 186769.0014 | J
Heptachlor
Heptachlor epoxide
Hexachlorobenzene | 0.00074057 | 0.00074057 | 1.8633e-06 | 0.2 |  | 107.3365 |  | 107.3365 | K
Hexachlorobutadiene
Hexachlorocyclohexane,alpha
Hexachlorocyclohexane,beta
Hexachlorocyclohexane,gamma
Hexachlorocyclopentadiene | 0.00021887 | 0.00021887 | 4.506e-06 | #VALUE! | 0.20805 | #VALUE! | 46.1718 | 46.1718 | J
Hexachloroethane | 3.5778e-05 | 3.5778e-05 | 1.1775e-05 | 25 |  | 2123.2115 |  | 2123.2115 | K
Indeno(1,2,3-cd)pyrene
Isobutyl alcohol
Isophorone
Lead (inorganic)
Mercury (inorganic)
Methoxychlor
Methylene chloride | 0.0013769 | 0.0013769 | 0.016393 | 212.77 |  | 12.9791 |  | 12.9791 | K
Methyl ethyl ketone | 0.0012808 | 0.0012808 | 0.00050064 |  | 14000 |  | 27964.2715 | 27964.2715 | K
Methyl isobutyl ketone | 0.0010768 | 0.0010768 | 0.00085566 |  | 4880 |  | 5703.192 | 5703.192 | K
Methylnaphthalene,2- | 0.00079364 | 0.00079364 | 3.1058e-06 | #VALUE! | 3.139 | #VALUE! | 1010.6918 | 1010.6918 | J
MTBE (methyl tert-butyl ether) | 0.0014036 | 0.0014036 | 0.0039103 | #VALUE! | 3128.05 | #VALUE! | 799.96 | 799.96 | J
Naphthalene | 0.00081735 | 0.00081735 | 4.9728e-05 | #VALUE! | 3.139 | #VALUE! | 63.1236 | 63.1236 | J
Nickel
Nitrate
Nitrite
Nitroaniline,2- | 0.00097603 | 0.00097603 | 0.00038437 | #VALUE! | 0.10585 | #VALUE! | 0.27538 | 0.27538 | J
Nitroaniline,3- | 0.053761 | 0.053761 | 3.104e-05 | #VALUE! | 10.95 | #VALUE! | 352.7759 | 352.7759 | J
Nitroaniline,4-
Nitrobenzene | 0.0014082 | 0.0014082 | 3.6924e-05 |  | 119 |  | 3222.8426 | 3222.8426 | K
Nitrophenol,4-
Nitrosodi-n-propylamine,n-
N-nitrosodiphenylamine
Pentachlorophenol
Phenanthrene | 0.00078874 | 0.00078874 | 5.8148e-07 | #VALUE! | 1095 | #VALUE! | 1883121.7704 | 1883121.7704 | J
Phenol | 0.025185 | 0.025185 | 3.0861e-05 | #VALUE! | 1095 | #VALUE! | 35481.4457 | 35481.4457 | J
Polychlorinated biphenyls
Pyrene | 0.0010605 | 0.0010605 | 2.6158e-08 | #VALUE! | 109.5 | #VALUE! | 4186146.2359 | 4186146.2359 | J
Selenium
Silver
Styrene | 0.00096702 | 0.00096702 | 0.00043417 |  | 1000 |  | 2303.2519 | 2303.2519 | K
Tetrachlorobenzene,1,2,4,5-
Tetrachloroethane,1,1,1,2- | 0.00081755 | 0.00081755 | 0.0039368 | 0.1 |  | 0.025402 |  | 0.025402 | K
Tetrachloroethane,1,1,2,2- | 0.00098801 | 0.00098801 | 0.00052098 | 1.7 |  | 3.2631 |  | 3.2631 | K
Tetrachloroethylene | 0.00097801 | 0.00097801 | 0.009255 | 110 |  | 11.8855 |  | 11.8855 | K
Tetrachlorophenol,2,3,4,6-
Thallium
Toluene | 0.0011826 | 0.0011826 | 0.0072783 |  | 400 |  | 54.9579 | 54.9579 | K
Toxaphene
Trichlorobenzene,1,2,4- | 0.00041339 | 0.00041339 | 5.325e-05 | #VALUE! | 208.05 | #VALUE! | 3907.0089 | 3907.0089 | J
Trichloroethane,1,1,1- | 0.0010595 | 0.0010595 | 0.01676 | #VALUE! | 1043.9 | #VALUE! | 62.2869 | 62.2869 | J
Trichloroethane,1,1,2- | 0.0010691 | 0.0010691 | 0.0015487 | 6.3 |  | 4.0679 |  | 4.0679 | K
Trichloroethene | 0.0010735 | 0.0010735 | 0.013934 | 59 |  | 4.2343 |  | 4.2343 | K
Trichlorofluoromethane | 0.0011813 | 0.0011813 | 0.073593 | #VALUE! | 730 | #VALUE! | 9.9194 | 9.9194 | J
Trichlorophenol,2,4,5-
Trichlorophenol,2,4,6-
Vanadium
Vinyl chloride | 0.0014392 | 0.0014392 | 0.10717 | 1.2 |  | 0.011197 |  | 0.011197 | K
Xylene(mixed) | 0.00095146 | 0.00095146 | 0.0071561 | #VALUE! | 105.85 | #VALUE! | 14.7915 | 14.7915 | J
Zinc
Aliphatics C6-C8 | 0.0013577 | 0.0013577 | 0.053414 |  | 19345 |  | 362.1701 | 362.1701 | J
Aliphatics >C8-C10 | 0.0013577 | 0.0013577 | 0.012309 |  | 1058.5 |  | 85.9967 | 85.9967 | J
Aliphatics >C10-C12 | 0.0013577 | 0.0013577 | 0.0023986 |  | 1095 |  | 456.5104 | 456.5104 | J
Aliphatics >C12-C16 | 0.0013577 | 0.0013577 | 0.00052395 |  | 1095 |  | 2089.898 | 2089.898 | J
Aliphatics >C16-C35
Aromatics >C8-C10 | 0.0013586 | 0.0013586 | 0.0015036 |  | 219 |  | 145.6532 | 145.6532 | J
Aromatics >C10-C12 | 0.0013608 | 0.0013608 | 0.00027924 |  | 219 |  | 784.258 | 784.258 | J
Aromatics >C12-C16 | 0.0013658 | 0.0013658 | 5.3392e-05 |  | 219 |  | 4101.7036 | 4101.7036 | J
Aromatics >C16-C21
Aromatics >C21-C35
TPH-GRO (C6-C10) |  |  |  |  | 219 |  |  | 85.9967
TPH-DRO (C10-C28)
TPH-ORO (>C28)
J - Risk-based value calculated with one of the equations EQ 56 thru 59.
K - Louisiana Toxic Air Pollutant Ambient Air Standards (LAC 33:III.5112 Table 51.2).
ADDITIONAL COMPOUNDS
ORGANIC COUMPOUNDS
Bis(2-chloroisopropyl)ether | 0.00086935 | 0.00086935 | 0.00018194 | 0.18961 | 146 | 1.0422 | 802.4673 | 1.0422
Benzene | 0.0011966 | 0.0011966 | 0.011834 | 0.22884 | 31.39 | 0.019338 | 2.6526 | 0.019338
Benzene | 0.0011966 | 0.0011966 | 0.011834 | 0.22884 | 31.39 | 0.019338 | 2.6526 | 0.019338
Benzene | 0.0011966 | 0.0011966 | 0.011834 | 0.22884 | 31.39 | 0.019338 | 2.6526 | 0.019338
Benzene | 0.0011966 | 0.0011966 | 0.011834 | 0.22884 | 31.39 | 0.019338 | 2.6526 | 0.019338
Benzene | 0.0011966 | 0.0011966 | 0.011834 | 0.22884 | 31.39 | 0.019338 | 2.6526 | 0.019338
Formaldehyde | 0.064217 | 0.064217 | 0.00013731 | 0.14427 | 730 | 1.0506 | 5316.2499 | 1.0506
INORGANIC COMPOUNDS
Antimony | #VALUE! | #VALUE! | #VALUE! | #VALUE! | 1.46 | #VALUE! | #VALUE! | #VALUE!
Antimony | #VALUE! | #VALUE! | #VALUE! | #VALUE! | 1.46 | #VALUE! | #VALUE! | #VALUE!
Antimony | #VALUE! | #VALUE! | #VALUE! | #VALUE! | 1.46 | #VALUE! | #VALUE! | #VALUE!
Note on A14: Ds =effective diffusion coefficient in soil based on vapor-phase concentration (cm2/s) Parameter-Definition Default value Da-diffusivity in air chemical-specific, cm2/s na-air filled soil porosity n - nw(0.1485), Lair/Lsoil n-total soil porosity 1-(pb/ps)=0.3585 Lpore/Lsoil Dw-diffusivity in water chemical-specific, cm2/s H-Henry's Law Constant chemical-specific, atm-m3/mol (41)-conversion factor for Henry's Law Constant 41 mol/atm-m3 nw-water filled soil porosity 0.21 Lwater/Lsoil
Note on A15: Dcrack = effective diffusion coefficient through foundation cracks (cm2/s) Parameter-Definition Default value Da-diffusivity in air chemical-specific, cm2/s nacrack-volumetric air content in foundation/wall cracks 0.15 cm3 air/cm3 total volume nf-total porosity of foundation 0.36 cm3/cm3 Dw-diffusivity in water chemical-specific, cm2/s H-Henry's Law Constant chemical-specific, atm-m3/mol (41)-conversion factor for Henry's Law Constant 41 mol/atm-m3 nwcrack-volumatric water content in foundation/wall cracks 0.21 cm3 water/cm3 total volume
Note on A16: VFsoilesni =volatilization factor, subsurface soil vapors to enclosed-structure, non-industrial (mg/m3-air / mg/kg-soil) Parameter-Definition Default value H-Henry's Law Constant chemical-specific, atm-m3/mol (41)-conversion factor for Henry's Law Constant 41 mol/atm-m3 pb-dry soil bulk density 1.7 g/cm3 nw-water filled soil porosity 0.21 Lwater/Lsoil Koc-soil organic carbon partition coefficient chemical-specific, cm3/g foc-fractional organic carbon in soil, foc = % organic matter/174 0.006 g/g na-air filled soil porosity n - nw(0.1485), Lair/Lsoil Ds-effective diffusion coefficient in soil based on vapor-phase concentration see above, cm2/s Ls-depth to COCs in subsurface soils 100 cm ER-enclosed structure air exchange rate 0.00014/s Lb-enclosed structure volume/infiltration area ratio 200 cm Dcrack-effective diffusion coefficient through foundation cracks see above, cm2/s Lcrack-enclosed structure foundation or wall thickness 15 cm FC-areal fraction of cracks in foundation/walls 0.01 cm2-cracks/cm2-total area
Note on A18: Cani-C-O =non-industrial risk-based carcinogen, organic chemical concentration in air for enclosed structure (indoor) vapor inhalation (ug/m3) Parameter-Definition Default value TR-target excess individual lifetime cancer risk 10-6 unitless ATc-averaging time, carcinogens 70 yr EFni-non-industrial exposure frequency 350 days/yr SFi-inhalation cancer slope factor chemical-specific, 1/mg/kg-day IRAadj-age-adjusted inhalation rate 11 m3-yr/kg-day
Note on A19: Cani-N-O =non-industrial risk-based noncarcinogen, organic chemical concentration in air for enclosed structure (indoor) vapor inhalation (ug/m3) Parameter-Definition Default value THQ-target hazard quotient 1 unitless RfDi-inhalation reference dose chemical-specific, mg/kg-day BWa-average adult body weight 70 kg ATnni-averaging time, noncarcinogens, non-industrial 30 yr IRAa-adult inhalation rate 20 m3/day EFni-non-industrial exposure frequency 350 days/yr EDni-non-industrial exposure duration 30 yr

## Soilesi
Subsurface soil located beneath enclosed structure-Industrial |  |  |  |  | Derivation of Management Option 2 RS
Revision Date: 08/04/2003 |  |  |  |  | Run date: | 2026-07-30
INPUTS TO SUBSURFACE SOIL BENEATH ENCLOSED-STRUCTURE MODEL-INDUSTRIAL | [5 empty] | Site-Specific
volumetric air content in foundation/wall cracks |  |  |  |  | nacrack = | 0.14849 | cm3-air/cm3-total vol
volumetric water content in foundation/wall cracks |  |  |  |  | nwcrack = | 0.21 | cm3-water/cm3-total vol
total porosity of foundation/wall cracks |  |  |  |  | nf = | 0.35849 | cm3/cm3
bgs depth to contaminated subsurface soils |  |  |  |  | Ls = | 100 | cm
enclosed-structure air exahnge rate |  |  |  |  | ER = | 0.00023 | 1/s
enclosed-structure volume/infiltration area ratio |  |  |  |  | Lb = | 300 | cm
enclosed-structure foundation or wall thickness |  |  |  |  | Lcrack = | 15 | cm
areal fraction of cracks in foundation/walls |  |  |  |  | FC = | 0.01 | cm2-cracks/cm2-total area
Ds = Da*na^3.33/n^2+Dw*1/(H*41)*nw^3.33/n^2
Dcrack = Da*nacrack^3.33/nf^2+Dw*1/(H*41)*nwcrack^3.33/nf^2
VFsoilesi = [(H*41*pb/(nw+Koc*foc*pb+H*41*na))*(Ds/Ls)/(ER*Lb)]/[1+(Ds/Ls)/(ER*Lb)+(Ds/Ls)/((Dcrack/Lcrack)*FC)]*1000
Cai C-O = (TR*BWa*ATc*365*1000)/(SFi*IRAa*EFi*EDi)
Cai N-O = (THQ*RfDi*BWa*ATni*365*1000)/(IRAa*EFi*EDi)
Soilesi = Cai*0.001/VFsoilesi
| Ds | Dcrack | VFsoilesi | Cai | Cai | Soilesi | Soilesi | min value | Note
COMPOUND | (cm2/s) | (cm2/s) | (mg/m3/mg/kg) | C-O (ug/m3) | N-O (ug/m3) | C-O(mg/kg) | N-O(mg/kg) | (C or N)
Acenaphthene | 0.00062369 | 0.00062369 | 1.216e-06 | #VALUE! | 306.6 | #VALUE! | 252136.5679 | 252136.5679 | J
Acenaphthylene | 0.00066539 | 0.00066539 | 2.3235e-06 | #VALUE! | 306.6 | #VALUE! | 131953.4903 | 131953.4903 | J
Acetone | 0.0019921 | 0.0019921 | 0.00022581 | #VALUE! | 511 | #VALUE! | 2262.9857 | 2262.9857 | J
Aldrin
Aniline
Anthracene | 0.00056494 | 0.00056494 | 9.6634e-08 | #VALUE! | 1533 | #VALUE! | 15864015.2838 | 15864015.2838 | J
Antimony
Arsenic
Barium
Benzene | 0.0011966 | 0.0011966 | 0.0048021 | 12 |  | 2.4989 |  | 2.4989 | K
Benz(a)anthracene
Benzo(a)pyrene
Benzo(b)fluoranthene
Benzo(k)fluoranthene
Beryllium
Biphenyl,1,1- | 0.00057704 | 0.00057704 | 2.0802e-06 |  | 23.8 |  | 11440.9616 | 11440.9616 | K
Bis(2-chloroethyl)ether | 0.0013788 | 0.0013788 | 1.5919e-05 | 0.3 |  | 18.8452 |  | 18.8452 | K
Bis(2-chloroisopropyl)ether | 0.00086935 | 0.00086935 | 7.3831e-05 | 0.4088 | 204.4 | 5.537 | 2768.4802 | 5.537 | J
Bis(2-ethyl-hexyl)phthalate
Bromodichloromethane | 0.00041155 | 0.00041155 | 0.00053247 | 0.23077 | 102.2 | 0.4334 | 191.9346 | 0.4334 | J
Bromoform | 0.00022251 | 0.00022251 | 5.0157e-05 | 3.7164 | 102.2 | 74.0949 | 2037.6095 | 74.0949 | J
Bromomethane | 0.00099045 | 0.00099045 | 0.011418 | #VALUE! | 7.3073 | #VALUE! | 0.63999 | 0.63999 | J
Butyl benzyl phthalate
Cadmium
Carbon Disulfide | 0.0014123 | 0.0014123 | 0.031393 |  | 71.4 |  | 2.2744 | 2.2744 | K
Carbon Tetrachloride | 0.0010593 | 0.0010593 | 0.01045 | 6.67 |  | 0.63826 |  | 0.63826 | K
Chlordane
Chloroaniline,p-
Chlorobenzene | 0.00099359 | 0.00099359 | 0.00092199 |  | 1100 |  | 1193.0685 | 1193.0685 | K
Chlorodibromomethane | 0.00028019 | 0.00028019 | 0.00016136 | 0.17033 | 102.2 | 1.0556 | 633.3684 | 1.0556 | J
Chloroethane (Ethylchloride) | 0.0036807 | 0.0036807 | 0.068938 |  | 62900 |  | 912.4123 | 912.4123 | K
Chloroform | 0.0014149 | 0.0014149 | 0.0042694 | 4.3 |  | 1.0072 |  | 1.0072 | K
Chloromethane | 0.0017115 | 0.0017115 | 0.0183 | 55.56 |  | 3.0361 |  | 3.0361 | K
Chloronaphthalene,2- | 0.00050093 | 0.00050093 | 1.1267e-06 | #VALUE! | 408.8 | #VALUE! | 362826.2454 | 362826.2454 | J
Chlorophenol,2- | 0.00070561 | 0.00070561 | 4.4491e-05 | #VALUE! | 25.55 | #VALUE! | 574.2708 | 574.2708 | J
Chromium(III)
Chromium(VI)
Chrysene
Cobalt
Copper
Cyanide (free)
DDD
DDE
DDT
Dibenz(a,h)anthracene
Dibenzofuran | 0.00084719 | 0.00084719 | 8.3636e-08 | #VALUE! | 20.44 | #VALUE! | 244391.8601 | 244391.8601 | J
Dibromo-3-chloropropane,1,2-
Dichlorobenzene,1,2- | 0.00094117 | 0.00094117 | 0.00027621 | #VALUE! | 291.27 | #VALUE! | 1054.5216 | 1054.5216 | J
Dichlorobenzene,1,3- | 0.0008739 | 0.0008739 | 0.00010362 | #VALUE! | 4.599 | #VALUE! | 44.3815 | 44.3815 | J
Dichlorobenzene,1,4- | 0.00094022 | 0.00094022 | 0.00022164 |  | 1430 |  | 6451.8791 | 6451.8791 | K
Dichlorobenzidine,3,3-
Dichloroethane,1,1- | 0.0010094 | 0.0010094 | 0.0045397 | #VALUE! | 730.73 | #VALUE! | 160.9643 | 160.9643 | J
Dichloroethane,1,2- | 0.0014226 | 0.0014226 | 0.0014568 | 3.85 |  | 2.6427 |  | 2.6427 | K
Dichloroethene,1,1- | 0.0012223 | 0.0012223 | 0.019519 | #VALUE! | 291.27 |  | 14.9225 | 14.9225 | J
Dichloroethene,cis,1,2- | 0.0010022 | 0.0010022 | 0.0043245 | #VALUE! | 51.1 | #VALUE! | 11.8165 | 11.8165 | J
Dichloroethene,trans,1,2- | 0.00096122 | 0.00096122 | 0.0086944 | #VALUE! | 102.2 | #VALUE! | 11.7547 | 11.7547 | J
Dichlorophenol,2,4-
Dichloropropane,1,2- | 0.001065 | 0.001065 | 0.0026649 |  | 8260 |  | 3099.5322 | 3099.5322 | K
Dichloropropene,1,3- | 0.00085585 | 0.00085585 | 0.0013923 |  | 107 |  | 76.8522 | 76.8522 | K
Dieldrin
Diethylphthalate
Dimethylphenol,2,4-
Dimethylphthalate
Di-n-octylphthalate
Dinitrobenzene,1,3-
Dinitrophenol,2,4-
Dinitrotoluene,2,6-
Dinitrotoluene,2,4-
Dinoseb
Endosulfan
Endrin
Ethyl benzene | 0.0010193 | 0.0010193 | 0.0021682 |  | 10300 |  | 4750.4363 | 4750.4363 | K
Fluoranthene
Fluorene | 0.00062296 | 0.00062296 | 3.1722e-07 | #VALUE! | 204.4 | #VALUE! | 644347.7308 | 644347.7308 | J
Heptachlor
Heptachlor epoxide
Hexachlorobenzene | 0.00074057 | 0.00074057 | 7.5613e-07 | 0.2 |  | 264.5053 |  | 264.5053 | K
Hexachlorobutadiene
Hexachlorocyclohexane,alpha
Hexachlorocyclohexane,beta
Hexachlorocyclohexane,gamma
Hexachlorocyclopentadiene | 0.00021887 | 0.00021887 | 1.8285e-06 | #VALUE! | 0.29127 | #VALUE! | 159.2922 | 159.2922 | J
Hexachloroethane | 3.5778e-05 | 3.5778e-05 | 4.7781e-06 | 25 |  | 5232.1974 |  | 5232.1974 | K
Indeno(1,2,3-cd)pyrene
Isobutyl alcohol
Isophorone
Lead (inorganic)
Mercury (inorganic)
Methoxychlor
Methylene chloride | 0.0013769 | 0.0013769 | 0.0066525 | 212.77 |  | 31.9837 |  | 31.9837 | K
Methyl ethyl ketone | 0.0012808 | 0.0012808 | 0.00020316 |  | 14000 |  | 68910.7842 | 68910.7842 | K
Methyl isobutyl ketone | 0.0010768 | 0.0010768 | 0.00034723 |  | 4880 |  | 14054.0939 | 14054.0939 | K
Methylnaphthalene,2- | 0.00079364 | 0.00079364 | 1.2603e-06 | #VALUE! | 4.3946 | #VALUE! | 3486.8501 | 3486.8501 | J
MTBE (methyl tert-butyl ether) | 0.0014036 | 0.0014036 | 0.0015868 | #VALUE! | 4379.27 | #VALUE! | 2759.8108 | 2759.8108 | J
Naphthalene | 0.00081735 | 0.00081735 | 2.018e-05 | #VALUE! | 4.3946 | #VALUE! | 217.7739 | 217.7739 | J
Nickel
Nitrate
Nitrite
Nitroaniline,2- | 0.00097603 | 0.00097603 | 0.00015598 | #VALUE! | 0.14819 | #VALUE! | 0.95006 | 0.95006 | J
Nitroaniline,3- | 0.053761 | 0.053761 | 1.2605e-05 | #VALUE! | 15.33 | #VALUE! | 1216.2102 | 1216.2102 | J
Nitroaniline,4-
Nitrobenzene | 0.0014082 | 0.0014082 | 1.4984e-05 |  | 119 |  | 7941.8566 | 7941.8566 | K
Nitrophenol,4-
Nitrosodi-n-propylamine,n-
N-nitrosodiphenylamine
Pentachlorophenol
Phenanthrene | 0.00078874 | 0.00078874 | 2.3597e-07 | #VALUE! | 1533 | #VALUE! | 6496702.1437 | 6496702.1437 | J
Phenol | 0.025185 | 0.025185 | 1.2528e-05 | #VALUE! | 1533 | #VALUE! | 122370.121 | 122370.121 | J
Polychlorinated biphenyls
Pyrene | 0.0010605 | 0.0010605 | 1.0615e-08 | #VALUE! | 153.3 | #VALUE! | 14442001.3798 | 14442001.3798 | J
Selenium
Silver
Styrene | 0.00096702 | 0.00096702 | 0.00017619 |  | 1000 |  | 5675.7981 | 5675.7981 | K
Tetrachlorobenzene,1,2,4,5-
Tetrachloroethane,1,1,1,2- | 0.00081755 | 0.00081755 | 0.0015975 | 0.1 |  | 0.062596 |  | 0.062596 | K
Tetrachloroethane,1,1,2,2- | 0.00098801 | 0.00098801 | 0.00021141 | 1.7 |  | 8.0411 |  | 8.0411 | K
Tetrachloroethylene | 0.00097801 | 0.00097801 | 0.0037557 | 110 |  | 29.2888 |  | 29.2888 | K
Tetrachlorophenol,2,3,4,6-
Thallium
Toluene | 0.0011826 | 0.0011826 | 0.0029536 |  | 400 |  | 135.4297 | 135.4297 | K
Toxaphene
Trichlorobenzene,1,2,4- | 0.00041339 | 0.00041339 | 2.1609e-05 | #VALUE! | 291.27 | #VALUE! | 13479.1067 | 13479.1067 | J
Trichloroethane,1,1,1- | 0.0010595 | 0.0010595 | 0.0068011 | #VALUE! | 1461.46 | #VALUE! | 214.8868 | 214.8868 | J
Trichloroethane,1,1,2- | 0.0010691 | 0.0010691 | 0.00062847 | 6.3 |  | 10.0243 |  | 10.0243 | K
Trichloroethene | 0.0010735 | 0.0010735 | 0.0056544 | 59 |  | 10.4344 |  | 10.4344 | K
Trichlorofluoromethane | 0.0011813 | 0.0011813 | 0.029864 | #VALUE! | 1022 | #VALUE! | 34.2213 | 34.2213 | J
Trichlorophenol,2,4,5-
Trichlorophenol,2,4,6-
Vanadium
Vinyl chloride | 0.0014392 | 0.0014392 | 0.04349 | 1.2 |  | 0.027593 |  | 0.027593 | K
Xylene(mixed) | 0.00095146 | 0.00095146 | 0.002904 | #VALUE! | 148.19 | #VALUE! | 51.0299 | 51.0299 | J
Zinc
Aliphatics C6-C8 | 0.0013577 | 0.0013577 | 0.021676 |  | 19345 |  | 892.4745 | 892.4745 | J
Aliphatics >C8-C10 | 0.0013577 | 0.0013577 | 0.0049949 |  | 1058.5 |  | 211.9166 | 211.9166 | J
Aliphatics >C10-C12 | 0.0013577 | 0.0013577 | 0.00097338 |  | 1095 |  | 1124.9517 | 1124.9517 | J
Aliphatics >C12-C16 | 0.0013577 | 0.0013577 | 0.00021262 |  | 1095 |  | 5150.0131 | 5150.0131 | J
Aliphatics >C16-C35
Aromatics >C8-C10 | 0.0013586 | 0.0013586 | 0.00061016 |  | 219 |  | 358.9247 | 358.9247 | J
Aromatics >C10-C12 | 0.0013608 | 0.0013608 | 0.00011332 |  | 219 |  | 1932.6008 | 1932.6008 | J
Aromatics >C12-C16 | 0.0013658 | 0.0013658 | 2.1667e-05 |  | 219 |  | 10107.5864 | 10107.5864 | J
Aromatics >C16-C21
Aromatics >C21-C35
TPH-GRO (C6-C10) |  |  |  |  | 219 |  |  | 211.9166
TPH-DRO (C10-C28)
TPH-ORO (>C28)
J - Risk-based value calculated with one of the equations EQ 56 thru 59.
K - Louisiana Toxic Air Pollutant Ambient Air Standards (LAC 33:III.5112 Table 51.2).
ADDITIONAL COMPOUNDS
ORGANIC COUMPOUNDS
Bis(2-chloroisopropyl)ether | 0.00086935 | 0.00086935 | 7.3831e-05 | 0.4088 | 204.4 | 5.537 | 2768.4802 | 5.537
Benzene | 0.0011966 | 0.0011966 | 0.0048021 | 0.49338 | 43.946 | 0.10274 | 9.1514 | 0.10274
Benzene | 0.0011966 | 0.0011966 | 0.0048021 | 0.49338 | 43.946 | 0.10274 | 9.1514 | 0.10274
Benzene | 0.0011966 | 0.0011966 | 0.0048021 | 0.49338 | 43.946 | 0.10274 | 9.1514 | 0.10274
Benzene | 0.0011966 | 0.0011966 | 0.0048021 | 0.49338 | 43.946 | 0.10274 | 9.1514 | 0.10274
Benzene | 0.0011966 | 0.0011966 | 0.0048021 | 0.49338 | 43.946 | 0.10274 | 9.1514 | 0.10274
Formaldehyde | 0.064217 | 0.064217 | 5.5769e-05 | 0.31104 | 1022 | 5.5773 | 18325.4626 | 5.5773
INORGANIC COMPOUNDS
Antimony | #VALUE! | #VALUE! | #VALUE! | #VALUE! | 2.044 | #VALUE! | #VALUE! | #VALUE!
Antimony | #VALUE! | #VALUE! | #VALUE! | #VALUE! | 2.044 | #VALUE! | #VALUE! | #VALUE!
Antimony | #VALUE! | #VALUE! | #VALUE! | #VALUE! | 2.044 | #VALUE! | #VALUE! | #VALUE!
Note on A14: Ds =effective diffusion coefficient in soil based on vapor-phase concentration (cm2/s) Parameter-Definition Default value Da-diffusivity in air chemical-specific, cm2/s na-air filled soil porosity n - nw(0.1485), Lair/Lsoil n-total soil porosity 1-(pb/ps)=0.3585 Lpore/Lsoil Dw-diffusivity in water chemical-specific, cm2/s H-Henry's Law Constant chemical-specific, atm-m3/mol (41)-conversion factor for Henry's Law Constant 41 mol/atm-m3 nw-water filled soil porosity 0.21 Lwater/Lsoil
Note on A15: Dcrack = effective diffusion coefficient through foundation cracks (cm2/s) Parameter-Definition Default value Da-diffusivity in air chemical-specific, cm2/s nacrack-volumetric air content in foundation/wall cracks 0.15 cm3 air/cm3 total volume nf-total porosity of foundation 0.36 cm3/cm3 Dw-diffusivity in water chemical-specific, cm2/s H-Henry's Law Constant chemical-specific, atm-m3/mol (41)-conversion factor for Henry's Law Constant 41 mol/atm-m3 nwcrack-volumatric water content in foundation/wall cracks 0.21 cm3 water/cm3 total volume
Note on A16: VFsoilesi =volatilization factor, subsurface soil vapors to enclosed-structure, industrial (mg/m3-air / mg/kg-soil) Parameter-Definition Default value H-Henry's Law Constant chemical-specific, atm-m3/mol (41)-conversion factor for Henry's Law Constant 41 mol/atm-m3 pb-dry soil bulk density 1.7 g/cm3 nw-water filled soil porosity 0.21 Lwater/Lsoil Koc-soil organic carbon partition coefficient chemical-specific, cm3/g foc-fractional organic carbon in soil, foc = % organic matter/174 0.006 g/g na-air filled soil porosity n - nw(0.1485), Lair/Lsoil Ds-effective diffusion coefficient in soil based on vapor-phase concentration see above, cm2/s Ls-depth to COCs in subsurface soils 100 cm ER-enclosed structure air exchange rate 0.00023/s Lb-enclosed structure volume/infiltration area ratio 300 cm Dcrack-effective diffusion coefficient through foundation cracks see above, cm2/s Lcrack-enclosed structure foundation or wall thickness 15 cm FC-areal fraction of cracks in foundation/walls 0.01 cm2-cracks/cm2-total area
Note on A18: Cai-C-O =industrial risk-based carcinogen, organic chemical concentration in air for enclosed structure (indoor) vapor inhalation (ug/m3) Parameter-Definition Default value TR-target excess individual lifetime cancer risk 10-6 unitless BWa-average adult body weight 70 kg ATc-averaging time, carcinogens 70 yr SFi-inhalation cancer slope factor chemical-specific, 1/mg/kg-day IRAa-adult inhalation rate 20 m3/day EFi-industrial exposure frequency 250 days/yr EDi-industrial exposure duration 25 yr
Note on A19: Cai-N-O =industrial risk-based noncarcinogen, organic chemical concentration in air for enclosed structure (indoor) vapor inhalation (ug/m3) Parameter-Definition Default value THQ-target hazard quotient 1 unitless RfDi-inhalation reference dose chemical-specific, mg/kg-day BWa-average adult body weight 70 kg ATni-averaging time, noncarcinogens, industrial 25 yr IRAa-adult inhalation rate 20 m3/day EFi-industrial exposure frequency 250 days/yr EDi-industrial exposure duration 25 yr

## GWesni
Groundwater located beneath enclosed structure-Non-industrial |  |  |  |  | Derivation of Management Option 2 RS
Revision Date: 08/04/2003 |  |  |  |  | Run date: | 2026-07-30
INPUTS TO GROUNDWATER BENEATH ENCLOSED-STRUCTURE MODEL-NONINDUSTRIAL | [5 empty] | Site-Specific
volumetric air content in foundation/wall cracks |  |  |  |  | nacrack = | 0.14849 | cm3-air/cm3-total vol
volumetric water content in foundation/wall cracks |  |  |  |  | nwcrack = | 0.21 | cm3-water/cm3-total vol
total porosity of foundation/wall cracks |  |  |  |  | nf = | 0.35849 | cm3/cm3
volumetric air content in capillary fringe |  |  |  |  | nacap = | 0.015 | cm3-air/cm3-soil
volumetric water content in capillary fringe |  |  |  |  | nwcap = | 0.345 | cm3-water/cm3-soil
total porosity of capillary fringe soil |  |  |  |  | nc = | 0.36 | cm3/cm3
thickness of capillary fringe |  |  |  |  | hcap = | 5 | cm
thickness of vadose zone |  |  |  |  | hv = | 295 | cm
depth to groundwater |  |  |  |  | Lgw = | 300 | cm
enclosed-structure air exchange rate |  |  |  |  | ER = | 0.00014 | 1/s
enclosed-structure volume/infiltration area ratio |  |  |  |  | Lb = | 200 | cm
areal fraction of cracks in foundation/walls |  |  |  |  | FC = | 0.01 | cm2-cracks/cm2-total area
enclosed-structure foundation or wall thickness |  |  |  |  | Lcrack = | 15 | cm
Ds = Da*na^3.33/n^2+Dw*1/(H*41)*nw^3.33/n^2
Dcrack = Da*nacrack^3.33/nf^2+Dw*1/(H*41)*nwcrack^3.33/nf^2
Dcap = Da*nacap^3.33/nc^2+Dw*1/(H*41)*nwcap^3.33/nc^2
Dws = (hcap+hv)/(hcap/Dcap+hv/Ds)
VFgwesni = [H*41*(Dws/Lgw)/(ER*Lb)]/[1+(Dws/Lgw)/(ER*Lb)+(Dws/Lgw)/((Dcrack/Lcrack)*FC)]*1000
Cani C-O = (TR*ATc*365*1000)/(EFni*SFi*IRAadj)
Cani N-O= (THQ*RfDi*BWa*ATnni*365*1000)/(IRAa*EFni*EDni)
GWesni = Cani*0.001/VFgwesni
| Ds | Dcrack | Dcap | Dws | VFgwesni | Cani | Cani | GWesni | GWesni | min value | Note
COMPOUND | (cm2/s) | (cm2/s) | (cm2/s) | (cm2/s) | (mg/m3/mg/l) | C-O (ug/m3) | N-O (ug/m3) | C-O(mg/l) | N-O(mg/l) | (C or N)
Acenaphthene | 0.00062369 | 0.00062369 | 0.00027014 | 0.00061038 | 7.8356e-05 | #VALUE! | 219 | #VALUE! | 2794.9353 | 2794.9353 | J
Acenaphthylene | 0.00066539 | 0.00066539 | 0.00035957 | 0.00065609 | 6.1561e-05 | #VALUE! | 219 | #VALUE! | 3557.4479 | 3557.4479 | J
Acetone | 0.0019921 | 0.0019921 | 0.001599 | 0.001984 | 6.2832e-05 | #VALUE! | 365 | #VALUE! | 5809.152 | 5809.152 | J
Aldrin
Aniline
Anthracene | 0.00056494 | 0.00056494 | 0.00064791 | 0.00056615 | 2.9883e-05 | #VALUE! | 1095 | #VALUE! | 36643.296 | 36643.296 | J
Antimony
Arsenic
Barium
Benzene | 0.0011966 | 0.0011966 | 1.0178e-05 | 0.00040662 | 0.004081 | 12 |  | 2.9404 |  | 2.9404 | K
Benz(a)anthracene
Benzo(a)pyrene
Benzo(b)fluoranthene
Benzo(k)fluoranthene
Beryllium
Biphenyl,1,1- | 0.00057704 | 0.00057704 | 0.00014803 | 0.00055045 | 0.0001397 |  | 23.8 |  | 170.367 | 170.367 | K
Bis(2-chloroethyl)ether | 0.0013788 | 0.0013788 | 0.0022759 | 0.001388 | 2.0212e-05 | 0.3 |  | 14.8429 |  | 14.8429 | K
Bis(2-chloroisopropyl)ether | 0.00086935 | 0.00086935 | 0.00031905 | 0.00084506 | 7.9532e-05 | 0.18961 | 146 | 2.3841 | 1835.7345 | 2.3841 | J
Bis(2-ethyl-hexyl)phthalate
Bromodichloromethane | 0.00041155 | 0.00041155 | 3.623e-05 | 0.00035096 | 0.00052068 | 0.10704 | 73 | 0.20557 | 140.2011 | 0.20557 | J
Bromoform | 0.00022251 | 0.00022251 | 0.00010482 | 0.00021843 | 9.6541e-05 | 1.7237 | 73 | 17.855 | 756.1579 | 17.855 | J
Bromomethane | 0.00099045 | 0.00099045 | 1.109e-05 | 0.00040069 | 0.0040114 | #VALUE! | 5.2195 | #VALUE! | 1.3012 | 1.3012 | J
Butyl benzyl phthalate
Cadmium
Carbon Disulfide | 0.0014123 | 0.0014123 | 2.4725e-06 | 0.00013446 | 0.013473 |  | 71.4 |  | 5.2997 | 5.2997 | K
Carbon Tetrachloride | 0.0010593 | 0.0010593 | 2.0826e-06 | 0.00011197 | 0.010869 | 6.67 |  | 0.61366 |  | 0.61366 | K
Chlordane
Chloroaniline,p-
Chlorobenzene | 0.00099359 | 0.00099359 | 1.3265e-05 | 0.00044522 | 0.0024812 |  | 1100 |  | 443.3305 | 443.3305 | K
Chlorodibromomethane | 0.00028019 | 0.00028019 | 7.3069e-05 | 0.00026755 | 0.00017708 | 0.079004 | 73 | 0.44616 | 412.2523 | 0.44616 | J
Chloroethane (Ethylchloride) | 0.0036807 | 0.0036807 | 8.8733e-06 | 0.0004661 | 0.012258 |  | 62900 |  | 5131.3062 | 5131.3062 | K
Chloroform | 0.0014149 | 0.0014149 | 1.5499e-05 | 0.00056485 | 0.003377 | 4.3 |  | 1.2733 |  | 1.2733 | K
Chloromethane | 0.0017115 | 0.0017115 | 4.8384e-06 | 0.0002488 | 0.0061884 | 55.56 |  | 8.9782 |  | 8.9782 | K
Chloronaphthalene,2- | 0.00050093 | 0.00050093 | 0.00015463 | 0.00048291 | 0.00012554 | #VALUE! | 292 | #VALUE! | 2325.884 | 2325.884 | J
Chlorophenol,2- | 0.00070561 | 0.00070561 | 0.00013193 | 0.00065793 | 0.00022176 | #VALUE! | 18.25 | #VALUE! | 82.2976 | 82.2976 | J
Chromium(III)
Chromium(VI)
Chrysene
Cobalt
Copper
Cyanide (free)
DDD
DDE
DDT
Dibenz(a,h)anthracene
Dibenzofuran | 0.00084719 | 0.00084719 | 0.0025107 | 0.00085665 | 8.9757e-06 | #VALUE! | 14.6 | #VALUE! | 1626.6102 | 1626.6102 | J
Dibromo-3-chloropropane,1,2-
Dichlorobenzene,1,2- | 0.00094117 | 0.00094117 | 2.3066e-05 | 0.00056581 | 0.0013099 | #VALUE! | 208.05 | #VALUE! | 158.8336 | 158.8336 | J
Dichlorobenzene,1,3- | 0.0008739 | 0.0008739 | 1.2121e-05 | 0.00039996 | 0.0019591 | #VALUE! | 3.285 | #VALUE! | 1.6768 | 1.6768 | J
Dichlorobenzene,1,4- | 0.00094022 | 0.00094022 | 1.8133e-05 | 0.00050891 | 0.0016285 |  | 1430 |  | 878.0826 | 878.0826 | K
Dichlorobenzidine,3,3-
Dichloroethane,1,1- | 0.0010094 | 0.0010094 | 1.0646e-05 | 0.00039374 | 0.0036606 | #VALUE! | 521.95 | #VALUE! | 142.5841 | 142.5841 | J
Dichloroethane,1,2- | 0.0014226 | 0.0014226 | 5.5682e-05 | 0.0010096 | 0.0010606 | 3.85 |  | 3.6299 |  | 3.6299 | K
Dichloroethene,1,1- | 0.0012223 | 0.0012223 | 2.7536e-06 | 0.00014583 | 0.011636 | #VALUE! | 208.05 | #VALUE! | 17.8793 | 17.8793 | J
Dichloroethene,cis,1,2- | 0.0010022 | 0.0010022 | 1.5544e-05 | 0.000487 | 0.0028277 | #VALUE! | 36.5 | #VALUE! | 12.9082 | 12.9082 | J
Dichloroethene,trans,1,2- | 0.00096122 | 0.00096122 | 7.3612e-06 | 0.00030422 | 0.0053933 | #VALUE! | 73 | #VALUE! | 13.5354 | 13.5354 | J
Dichlorophenol,2,4-
Dichloropropane,1,2- | 0.001065 | 0.001065 | 1.7468e-05 | 0.00053264 | 0.0020794 |  | 8260 |  | 3972.3069 | 3972.3069 | K
Dichloropropene,1,3- | 0.00085585 | 0.00085585 | 3.1139e-05 | 0.00059375 | 0.0011479 |  | 107 |  | 93.2174 | 93.2174 | K
Dieldrin
Diethylphthalate
Dimethylphenol,2,4-
Dimethylphthalate
Di-n-octylphthalate
Dinitrobenzene,1,3-
Dinitrophenol,2,4-
Dinitrotoluene,2,6-
Dinitrotoluene,2,4-
Dinoseb
Endosulfan
Endrin
Ethyl benzene | 0.0010193 | 0.0010193 | 5.8726e-06 | 0.00026297 | 0.0044168 |  | 10300 |  | 2332.0159 | 2332.0159 | K
Fluoranthene
Fluorene | 0.00062296 | 0.00062296 | 0.00067417 | 0.00062375 | 3.2237e-05 | #VALUE! | 146 | #VALUE! | 4528.9661 | 4528.9661 | J
Heptachlor
Heptachlor epoxide
Hexachlorobenzene | 0.00074057 | 0.00074057 | 2.4707e-05 | 0.0004994 | 0.00073599 | 0.2 |  | 0.27174 |  | 0.27174 | K
Hexachlorobutadiene
Hexachlorocyclohexane,alpha
Hexachlorocyclohexane,beta
Hexachlorocyclohexane,gamma
Hexachlorocyclopentadiene | 0.00021887 | 0.00021887 | 1.5574e-06 | 6.5813e-05 | 0.0034645 | #VALUE! | 0.20805 | #VALUE! | 0.060053 | 0.060053 | J
Hexachloroethane | 3.5778e-05 | 3.5778e-05 | 9.5247e-06 | 3.4207e-05 | 0.00011236 | 25 |  | 222.5015 |  | 222.5015 | K
Indeno(1,2,3-cd)pyrene
Isobutyl alcohol
Isophorone
Lead (inorganic)
Mercury (inorganic)
Methoxychlor
Methylene chloride | 0.0013769 | 0.0013769 | 2.9717e-05 | 0.00078431 | 0.0021786 | 212.77 |  | 97.6643 |  | 97.6643 | K
Methyl ethyl ketone | 0.0012808 | 0.0012808 | 0.00095242 | 0.0012735 | 5.829e-05 |  | 14000 |  | 240178.811 | 240178.811 | K
Methyl isobutyl ketone | 0.0010768 | 0.0010768 | 0.00030354 | 0.0010329 | 0.00012177 |  | 4880 |  | 40075.932 | 40075.932 | K
Methylnaphthalene,2- | 0.00079364 | 0.00079364 | 0.00073557 | 0.0007926 | 3.7437e-05 | #VALUE! | 3.139 | #VALUE! | 83.8468 | 83.8468 | J
MTBE (methyl tert-butyl ether) | 0.0014036 | 0.0014036 | 9.7961e-05 | 0.0011485 | 0.00064632 | #VALUE! | 3128.05 | #VALUE! | 4839.82 | 4839.82 | J
Naphthalene | 0.00081735 | 0.00081735 | 8.4847e-05 | 0.00071453 | 0.00031362 | #VALUE! | 3.139 | #VALUE! | 10.0088 | 10.0088 | J
Nickel
Nitrate
Nitrite
Nitroaniline,2- | 0.00097603 | 0.00097603 | 0.00041454 | 0.00095448 | 7.6885e-05 | #VALUE! | 0.10585 | #VALUE! | 1.3767 | 1.3767 | J
Nitroaniline,3- | 0.053761 | 0.053761 | 0.27382 | 0.054491 | 6.4364e-06 | #VALUE! | 10.95 | #VALUE! | 1701.2644 | 1701.2644 | J
Nitroaniline,4-
Nitrobenzene | 0.0014082 | 0.0014082 | 0.0019496 | 0.0014147 | 2.7513e-05 |  | 119 |  | 4325.2409 | 4325.2409 | K
Nitrophenol,4-
Nitrosodi-n-propylamine,n-
N-nitrosodiphenylamine
Pentachlorophenol
Phenanthrene | 0.00078874 | 0.00078874 | 0.0018071 | 0.00079622 | 1.4973e-05 | #VALUE! | 1095 | #VALUE! | 73130.2708 | 73130.2708 | J
Phenol | 0.025185 | 0.025185 | 0.12468 | 0.025524 | 8.1476e-06 | #VALUE! | 1095 | #VALUE! | 134396.0773 | 134396.0773 | J
Polychlorinated biphenyls
Pyrene | 0.0010605 | 0.0010605 | 0.0035803 | 0.0010731 | 9.508e-06 | #VALUE! | 109.5 | #VALUE! | 11516.5989 | 11516.5989 | J
Selenium
Silver
Styrene | 0.00096702 | 0.00096702 | 1.6286e-05 | 0.00049014 | 0.0018614 |  | 1000 |  | 537.2201 | 537.2201 | K
Tetrachlorobenzene,1,2,4,5-
Tetrachloroethane,1,1,1,2- | 0.00081755 | 0.00081755 | 1.5576e-05 | 0.00043998 | 0.0013964 | 0.1 |  | 0.071612 |  | 0.071612 | K
Tetrachloroethane,1,1,2,2- | 0.00098801 | 0.00098801 | 0.00012502 | 0.00088607 | 0.00027207 | 1.7 |  | 6.2485 |  | 6.2485 | K
Tetrachloroethylene | 0.00097801 | 0.00097801 | 2.893e-06 | 0.00014779 | 0.0075603 | 110 |  | 14.5496 |  | 14.5496 | K
Tetrachlorophenol,2,3,4,6-
Thallium
Toluene | 0.0011826 | 0.0011826 | 7.6116e-06 | 0.000331 | 0.0044706 |  | 400 |  | 89.4729 | 89.4729 | K
Toxaphene
Trichlorobenzene,1,2,4- | 0.00041339 | 0.00041339 | 3.1721e-05 | 0.00034434 | 0.00046209 | #VALUE! | 208.05 | #VALUE! | 450.2389 | 450.2389 | J
Trichloroethane,1,1,1- | 0.0010595 | 0.0010595 | 3.2909e-06 | 0.00016688 | 0.0078375 | #VALUE! | 1043.9 | #VALUE! | 133.1931 | 133.1931 | J
Trichloroethane,1,1,2- | 0.0010691 | 0.0010691 | 5.2936e-05 | 0.00080998 | 0.00075384 | 6.3 |  | 8.3572 |  | 8.3572 | K
Trichloroethene | 0.0010735 | 0.0010735 | 5.3202e-06 | 0.00024699 | 0.0057743 | 59 |  | 10.2177 |  | 10.2177 | K
Trichlorofluoromethane | 0.0011813 | 0.0011813 | 1.1106e-06 | 6.3132e-05 | 0.023587 | #VALUE! | 730 | #VALUE! | 30.9492 | 30.9492 | J
Trichlorophenol,2,4,5-
Trichlorophenol,2,4,6-
Vanadium
Vinyl chloride | 0.0014392 | 0.0014392 | 9.3817e-07 | 5.4205e-05 | 0.0060114 | 1.2 |  | 0.19962 |  | 0.19962 | K
Xylene(mixed) | 0.00095146 | 0.00095146 | 6.0384e-06 | 0.0002636 | 0.0040995 | #VALUE! | 105.85 | #VALUE! | 25.8204 | 25.8204 | J
Zinc
Aliphatics C6-C8 | 0.0013577 | 0.0013577 | 6.9588e-07 | 4.0527e-05 | 0.20999 |  | 19345 |  | 92.1239 | 92.1239 | J
Aliphatics >C8-C10 | 0.0013577 | 0.0013577 | 6.7919e-07 | 3.9583e-05 | 0.32881 |  | 1058.5 |  | 3.2192 | 3.2192 | J
Aliphatics >C10-C12 | 0.0013577 | 0.0013577 | 6.6986e-07 | 3.9055e-05 | 0.4883 |  | 1095 |  | 2.2425 | 2.2425 | J
Aliphatics >C12-C16 | 0.0013577 | 0.0013577 | 6.5558e-07 | 3.8245e-05 | 2.0781 |  | 1095 |  | 0.52694 | 0.52694 | J
Aliphatics >C16-C35
Aromatics >C8-C10 | 0.0013586 | 0.0013586 | 5.3003e-06 | 0.00025852 | 0.0075652 |  | 219 |  | 28.9483 | 28.9483 | J
Aromatics >C10-C12 | 0.0013608 | 0.0013608 | 1.6603e-05 | 0.00057921 | 0.0030817 |  | 219 |  | 71.0655 | 71.0655 | J
Aromatics >C12-C16 | 0.0013658 | 0.0013658 | 4.2817e-05 | 0.00090155 | 0.00132 |  | 219 |  | 165.9115 | 165.9115 | J
Aromatics >C16-C21
Aromatics >C21-C35
TPH-GRO (C6-C10) | [6 empty] | 219 |  |  | 3.2192
TPH-DRO (C10-C28)
TPH-ORO (>C28)
J - Risk-based value calculated with one of the equations EQ 56 thru 59.
K - Louisiana Toxic Air Pollutant Ambient Air Standards (LAC 33:III.5112 Table 51.2).
ADDITIONAL COMPOUNDS
ORGANIC COUMPOUNDS
Bis(2-chloroisopropyl)ether | 0.00086935 | 0.00086935 | 0.00031905 | 0.00084506 | 7.9532e-05 | 0.18961 | 146 | 2.3841 | 1835.7345 | 2.3841
Benzene | 0.0011966 | 0.0011966 | 1.0178e-05 | 0.00040662 | 0.004081 | 0.22884 | 31.39 | 0.056074 | 7.6917 | 0.056074
Benzene | 0.0011966 | 0.0011966 | 1.0178e-05 | 0.00040662 | 0.004081 | 0.22884 | 31.39 | 0.056074 | 7.6917 | 0.056074
Benzene | 0.0011966 | 0.0011966 | 1.0178e-05 | 0.00040662 | 0.004081 | 0.22884 | 31.39 | 0.056074 | 7.6917 | 0.056074
Benzene | 0.0011966 | 0.0011966 | 1.0178e-05 | 0.00040662 | 0.004081 | 0.22884 | 31.39 | 0.056074 | 7.6917 | 0.056074
Benzene | 0.0011966 | 0.0011966 | 1.0178e-05 | 0.00040662 | 0.004081 | 0.22884 | 31.39 | 0.056074 | 7.6917 | 0.056074
Formaldehyde | 0.064217 | 0.064217 | 0.31996 | 0.065084 | 1.7779e-05 | 0.14427 | 730 | 8.1148 | 41060.7951 | 8.1148
INORGANIC COMPOUNDS
Antimony | #VALUE! | #VALUE! | #VALUE! | #VALUE! | #VALUE! | #VALUE! | 1.46 | #VALUE! | #VALUE! | #VALUE!
Antimony | #VALUE! | #VALUE! | #VALUE! | #VALUE! | #VALUE! | #VALUE! | 1.46 | #VALUE! | #VALUE! | #VALUE!
Antimony | #VALUE! | #VALUE! | #VALUE! | #VALUE! | #VALUE! | #VALUE! | 1.46 | #VALUE! | #VALUE! | #VALUE!
Note on A19: Ds =effective diffusion coefficient in soil based on vapor-phase concentration (cm2/s) Parameter-Definition Default value Da-diffusivity in air chemical-specific, cm2/s na-air filled soil porosity n - nw(0.1485), Lair/Lsoil n-total soil porosity 1-(pb/ps)=0.3585 Lpore/Lsoil Dw-diffusivity in water chemical-specific, cm2/s H-Henry's Law Constant chemical-specific, atm-m3/mol (41)-conversion factor for Henry's Law Constant 41 mol/atm-m3 nw-water filled soil porosity 0.21 Lwater/Lsoil
Note on A20: Dcrack = effective diffusion coefficient through foundation cracks (cm2/s) Parameter-Definition Default value Da-diffusivity in air chemical-specific, cm2/s nacrack-volumetric air content in foundation/wall cracks 0.15 cm3 air/cm3 total volume nf-total porosity of foundation 0.36 cm3/cm3 Dw-diffusivity in water chemical-specific, cm2/s H-Henry's Law Constant chemical-specific, atm-m3/mol (41)-conversion factor for Henry's Law Constant 41 mol/atm-m3 nwcrack-volumatric water content in foundation/wall cracks 0.21 cm3 water/cm3 total volume
Note on A21: Dcap = effective diffusion coefficient through capillary fringe (cm2/s) Parameter-Definition Default value Da-diffusivity in air chemical-specific, cm2/s nacap-volumetric air content in capillary fringe soil 0.015 cm3 air/cm3 total volume nc-total porosity of capillary fringe soil 0.36 cm3/cm3 Dw-diffusivity in water chemical-specific, cm2/s H-Henry's Law Constant chemical-specific, atm-m3/mol (41)-conversion factor for Henry's Law Constant 41 mol/atm-m3 nwcap-volumatric water content capillary fringe soil 0.345 cm3 water/cm3 total volume
Note on A22: Dws =effective diffusion coefficient between groundwater and soil surface (cm2/s) Parameter-Definition Default value hcap-thickness of capillary fringe 5 cm hv-thickness of vadose zone 295 cm Dcap-effective diffusion coefficient through capillary fringe see above, cm2/s Ds-effective diffusion coefficient in soil based on vapor-phase concentration see above, cm2/s
Note on A23: VFgwesni =volatilization factor, groundwater to enclosed-structure, non-industrial (mg/m3-air / ml/L-water) Parameter-Definition Default value H-Henry's Law Constant chemical-specific, atm-m3/mol (41)-conversion factor for Henry's Law Constant 41 mol/atm-m3 Dws-effective diffusion coefficient between groundwater and soil surface see above, cm2/s Lgw-depth to groundwater 300 cm ER-enclosed structure air exchange rate 0.00014/s Lb-enclosed structure volume/infiltration area ratio 200 cm Dcrack-effective diffusion coefficient through foundation cracks see above, cm2/s Lcrack-enclosed structure foundation or wall thickness 15 cm FC-areal fraction of cracks in foundation/walls 0.01 cm2-cracks/cm2-total area
Note on A25: Cani-C-O =non-industrial risk-based carcinogen, organic chemical concentration in air for enclosed structure (indoor) vapor inhalation (ug/m3) Parameter-Definition Default value TR-target excess individual lifetime cancer risk 10-6 unitless ATc-averaging time, carcinogens 70 yr EFni-non-industrial exposure frequency 350 days/yr SFi-inhalation cancer slope factor chemical-specific, 1/mg/kg-day IRAadj-age-adjusted inhalation rate 11 m3-yr/kg-day
Note on A26: Cani-N-O =non-industrial risk-based noncarcinogen, organic chemical concentration in air for enclosed structure (indoor) vapor inhalation (ug/m3) Parameter-Definition Default value THQ-target hazard quotient 1 unitless RfDi-inhalation reference dose chemical-specific, mg/kg-day BWa-average adult body weight 70 kg ATnni-averaging time, noncarcinogens, non-industrial 30 yr IRAa-adult inhalation rate 20 m3/day EFni-non-industrial exposure frequency 350 days/yr EDni-non-industrial exposure duration 30 yr

## GWesi
Groundwater located beneath enclosed structure-Industrial |  |  |  |  | Derivation of Management Option 2 RS
Revision Date: 08/04/2003 |  |  |  |  | Run date: | 2026-07-30
INPUTS TO GROUNDWATER BENEATH ENCLOSED-STRUCTURE MODEL-INDUSTRIAL | [5 empty] | Site-Specific
volumetric air content in foundation/wall cracks |  |  |  |  | nacrack = | 0.14849 | cm3-air/cm3-total vol
volumetric water content in foundation/wall cracks |  |  |  |  | nwcrack = | 0.21 | cm3-water/cm3-total vol
total porosity of foundation/wall cracks |  |  |  |  | nf = | 0.35849 | cm3/cm3
volumetric air content in capillary fringe |  |  |  |  | nacap = | 0.015 | cm3-air/cm3-soil
volumetric water content in capillary fringe |  |  |  |  | nwcap = | 0.345 | cm3-water/cm3-soil
total porosity of capillary fringe soil |  |  |  |  | nc = | 0.36 | cm3/cm3
thickness of capillary fringe |  |  |  |  | hcap = | 5 | cm
thickness of vadose zone |  |  |  |  | hv = | 295 | cm
depth to groundwater |  |  |  |  | Lgw = | 300 | cm
enclosed-structure air exchange rate |  |  |  |  | ER = | 0.00023 | 1/s
enclosed-structure volume/infiltration area ratio |  |  |  |  | Lb = | 300 | cm
areal fraction of cracks in foundation/walls |  |  |  |  | FC = | 0.01 | cm2-cracks/cm2-total area
enclosed-structure foundation or wall thickness |  |  |  |  | Lcrack = | 15 | cm
Ds = Da*na^3.33/n^2+Dw*1/(H*41)*nw^3.33/n^2
Dcrack = Da*nacrack^3.33/nf^2+Dw*1/(H*41)*nwcrack^3.33/nf^2
Dcap = Da*nacap^3.33/nc^2+Dw*1/(H*41)*nwcap^3.33/nc^2
Dws = (hcap+hv)/(hcap/Dcap+hv/Ds)
VFgwesi = [H*41*(Dws/Lgw)/(ER*Lb)]/[1+(Dws/Lgw)/(ER*Lb)+(Dws/Lgw)/((Dcrack/Lcrack)*FC)]*1000
Cai C-O = (TR*BWa*ATc*365*1000)/(SFi*IRAa*EFi*EDi)
Cai N-O = (THQ*RfDi*BWa*ATni*365*1000)/(IRAa*EFi*EDi)
GWesi = Cai*0.001/VFgwesi
| Ds | Dcrack | Dcap | Dws | VFgwesi | Cai | Cai | GWesi | GWesi | min value | Note
COMPOUND | (cm2/s) | (cm2/s) | (cm2/s) | (cm2/s) | (mg/m3/mg/l) | C-O (ug/m3) | N-O (ug/m3) | C-O(mg/l) | N-O(mg/l) | (C or N)
Acenaphthene | 0.00062369 | 0.00062369 | 0.00027014 | 0.00061038 | 3.1797e-05 | #VALUE! | 306.6 | #VALUE! | 9642.456 | 9642.456 | J
Acenaphthylene | 0.00066539 | 0.00066539 | 0.00035957 | 0.00065609 | 2.4981e-05 | #VALUE! | 306.6 | #VALUE! | 12273.0993 | 12273.0993 | J
Acetone | 0.0019921 | 0.0019921 | 0.001599 | 0.001984 | 2.5498e-05 | #VALUE! | 511 | #VALUE! | 20041.1042 | 20041.1042 | J
Aldrin
Aniline
Anthracene | 0.00056494 | 0.00056494 | 0.00064791 | 0.00056615 | 1.2126e-05 | #VALUE! | 1533 | #VALUE! | 126418.5287 | 126418.5287 | J
Antimony
Arsenic
Barium
Benzene | 0.0011966 | 0.0011966 | 1.0178e-05 | 0.00040662 | 0.0016561 | 12 |  | 7.246 |  | 7.246 | K
Benz(a)anthracene
Benzo(a)pyrene
Benzo(b)fluoranthene
Benzo(k)fluoranthene
Beryllium
Biphenyl,1,1- | 0.00057704 | 0.00057704 | 0.00014803 | 0.00055045 | 5.669e-05 |  | 23.8 |  | 419.8302 | 419.8302 | K
Bis(2-chloroethyl)ether | 0.0013788 | 0.0013788 | 0.0022759 | 0.001388 | 8.202e-06 | 0.3 |  | 36.5766 |  | 36.5766 | K
Bis(2-chloroisopropyl)ether | 0.00086935 | 0.00086935 | 0.00031905 | 0.00084506 | 3.2274e-05 | 0.4088 | 204.4 | 12.6664 | 6333.2195 | 12.6664 | J
Bis(2-ethyl-hexyl)phthalate
Bromodichloromethane | 0.00041155 | 0.00041155 | 3.623e-05 | 0.00035096 | 0.00021129 | 0.23077 | 102.2 | 1.0922 | 483.6914 | 1.0922 | J
Bromoform | 0.00022251 | 0.00022251 | 0.00010482 | 0.00021843 | 3.9176e-05 | 3.7164 | 102.2 | 94.8632 | 2608.738 | 94.8632 | J
Bromomethane | 0.00099045 | 0.00099045 | 1.109e-05 | 0.00040069 | 0.0016278 | #VALUE! | 7.3073 | #VALUE! | 4.489 | 4.489 | J
Butyl benzyl phthalate
Cadmium
Carbon Disulfide | 0.0014123 | 0.0014123 | 2.4725e-06 | 0.00013446 | 0.0054672 |  | 71.4 |  | 13.0598 | 13.0598 | K
Carbon Tetrachloride | 0.0010593 | 0.0010593 | 2.0826e-06 | 0.00011197 | 0.0044107 | 6.67 |  | 1.5122 |  | 1.5122 | K
Chlordane
Chloroaniline,p-
Chlorobenzene | 0.00099359 | 0.00099359 | 1.3265e-05 | 0.00044522 | 0.0010069 |  | 1100 |  | 1092.4824 | 1092.4824 | K
Chlorodibromomethane | 0.00028019 | 0.00028019 | 7.3069e-05 | 0.00026755 | 7.1857e-05 | 0.17033 | 102.2 | 2.3704 | 1422.2658 | 2.3704 | J
Chloroethane (Ethylchloride) | 0.0036807 | 0.0036807 | 8.8733e-06 | 0.0004661 | 0.0049744 |  | 62900 |  | 12644.7493 | 12644.7493 | K
Chloroform | 0.0014149 | 0.0014149 | 1.5499e-05 | 0.00056485 | 0.0013704 | 4.3 |  | 3.1378 |  | 3.1378 | K
Chloromethane | 0.0017115 | 0.0017115 | 4.8384e-06 | 0.0002488 | 0.0025112 | 55.56 |  | 22.1245 |  | 22.1245 | K
Chloronaphthalene,2- | 0.00050093 | 0.00050093 | 0.00015463 | 0.00048291 | 5.0946e-05 | #VALUE! | 408.8 | #VALUE! | 8024.2526 | 8024.2526 | J
Chlorophenol,2- | 0.00070561 | 0.00070561 | 0.00013193 | 0.00065793 | 8.9989e-05 | #VALUE! | 25.55 | #VALUE! | 283.9244 | 283.9244 | J
Chromium(III)
Chromium(VI)
Chrysene
Cobalt
Copper
Cyanide (free)
DDD
DDE
DDT
Dibenz(a,h)anthracene
Dibenzofuran | 0.00084719 | 0.00084719 | 0.0025107 | 0.00085665 | 3.6424e-06 | #VALUE! | 20.44 | #VALUE! | 5611.7491 | 5611.7491 | J
Dibromo-3-chloropropane,1,2-
Dichlorobenzene,1,2- | 0.00094117 | 0.00094117 | 2.3066e-05 | 0.00056581 | 0.00053154 | #VALUE! | 291.27 | #VALUE! | 547.9705 | 547.9705 | J
Dichlorobenzene,1,3- | 0.0008739 | 0.0008739 | 1.2121e-05 | 0.00039996 | 0.00079499 | #VALUE! | 4.599 | #VALUE! | 5.785 | 5.785 | J
Dichlorobenzene,1,4- | 0.00094022 | 0.00094022 | 1.8133e-05 | 0.00050891 | 0.00066087 |  | 1430 |  | 2163.8253 | 2163.8253 | K
Dichlorobenzidine,3,3-
Dichloroethane,1,1- | 0.0010094 | 0.0010094 | 1.0646e-05 | 0.00039374 | 0.0014855 | #VALUE! | 730.73 | #VALUE! | 491.9103 | 491.9103 | J
Dichloroethane,1,2- | 0.0014226 | 0.0014226 | 5.5682e-05 | 0.0010096 | 0.00043041 | 3.85 |  | 8.945 |  | 8.945 | K
Dichloroethene,1,1- | 0.0012223 | 0.0012223 | 2.7536e-06 | 0.00014583 | 0.004722 | #VALUE! | 291.27 | #VALUE! | 61.6831 | 61.6831 | J
Dichloroethene,cis,1,2- | 0.0010022 | 0.0010022 | 1.5544e-05 | 0.000487 | 0.0011475 | #VALUE! | 51.1 | #VALUE! | 44.533 | 44.533 | J
Dichloroethene,trans,1,2- | 0.00096122 | 0.00096122 | 7.3612e-06 | 0.00030422 | 0.0021886 | #VALUE! | 102.2 | #VALUE! | 46.6967 | 46.6967 | J
Dichlorophenol,2,4-
Dichloropropane,1,2- | 0.001065 | 0.001065 | 1.7468e-05 | 0.00053264 | 0.00084382 |  | 8260 |  | 9788.7939 | 9788.7939 | K
Dichloropropene,1,3- | 0.00085585 | 0.00085585 | 3.1139e-05 | 0.00059375 | 0.0004658 |  | 107 |  | 229.7122 | 229.7122 | K
Dieldrin
Diethylphthalate
Dimethylphenol,2,4-
Dimethylphthalate
Di-n-octylphthalate
Dinitrobenzene,1,3-
Dinitrophenol,2,4-
Dinitrotoluene,2,6-
Dinitrotoluene,2,4-
Dinoseb
Endosulfan
Endrin
Ethyl benzene | 0.0010193 | 0.0010193 | 5.8726e-06 | 0.00026297 | 0.0017923 |  | 10300 |  | 5746.7067 | 5746.7067 | K
Fluoranthene
Fluorene | 0.00062296 | 0.00062296 | 0.00067417 | 0.00062375 | 1.3082e-05 | #VALUE! | 204.4 | #VALUE! | 15624.8182 | 15624.8182 | J
Heptachlor
Heptachlor epoxide
Hexachlorobenzene | 0.00074057 | 0.00074057 | 2.4707e-05 | 0.0004994 | 0.00029866 | 0.2 |  | 0.66965 |  | 0.66965 | K
Hexachlorobutadiene
Hexachlorocyclohexane,alpha
Hexachlorocyclohexane,beta
Hexachlorocyclohexane,gamma
Hexachlorocyclopentadiene | 0.00021887 | 0.00021887 | 1.5574e-06 | 6.5813e-05 | 0.0014059 | #VALUE! | 0.29127 | #VALUE! | 0.20718 | 0.20718 | J
Hexachloroethane | 3.5778e-05 | 3.5778e-05 | 9.5247e-06 | 3.4207e-05 | 4.5595e-05 | 25 |  | 548.307 |  | 548.307 | K
Indeno(1,2,3-cd)pyrene
Isobutyl alcohol
Isophorone
Lead (inorganic)
Mercury (inorganic)
Methoxychlor
Methylene chloride | 0.0013769 | 0.0013769 | 2.9717e-05 | 0.00078431 | 0.00088408 | 212.77 |  | 240.6693 |  | 240.6693 | K
Methyl ethyl ketone | 0.0012808 | 0.0012808 | 0.00095242 | 0.0012735 | 2.3654e-05 |  | 14000 |  | 591860.2842 | 591860.2842 | K
Methyl isobutyl ketone | 0.0010768 | 0.0010768 | 0.00030354 | 0.0010329 | 4.9414e-05 |  | 4880 |  | 98757.3017 | 98757.3017 | K
Methylnaphthalene,2- | 0.00079364 | 0.00079364 | 0.00073557 | 0.0007926 | 1.5192e-05 | #VALUE! | 4.3946 | #VALUE! | 289.2686 | 289.2686 | J
MTBE (methyl tert-butyl ether) | 0.0014036 | 0.0014036 | 9.7961e-05 | 0.0011485 | 0.00026228 | #VALUE! | 4379.27 | #VALUE! | 16697.1125 | 16697.1125 | J
Naphthalene | 0.00081735 | 0.00081735 | 8.4847e-05 | 0.00071453 | 0.00012727 | #VALUE! | 4.3946 | #VALUE! | 34.5302 | 34.5302 | J
Nickel
Nitrate
Nitrite
Nitroaniline,2- | 0.00097603 | 0.00097603 | 0.00041454 | 0.00095448 | 3.12e-05 | #VALUE! | 0.14819 | #VALUE! | 4.7497 | 4.7497 | J
Nitroaniline,3- | 0.053761 | 0.053761 | 0.27382 | 0.054491 | 2.6135e-06 | #VALUE! | 15.33 | #VALUE! | 5865.6376 | 5865.6376 | J
Nitroaniline,4-
Nitrobenzene | 0.0014082 | 0.0014082 | 0.0019496 | 0.0014147 | 1.1165e-05 |  | 119 |  | 10658.4524 | 10658.4524 | K
Nitrophenol,4-
Nitrosodi-n-propylamine,n-
N-nitrosodiphenylamine
Pentachlorophenol
Phenanthrene | 0.00078874 | 0.00078874 | 0.0018071 | 0.00079622 | 6.0762e-06 | #VALUE! | 1533 | #VALUE! | 252297.0846 | 252297.0846 | J
Phenol | 0.025185 | 0.025185 | 0.12468 | 0.025524 | 3.3072e-06 | #VALUE! | 1533 | #VALUE! | 463528.5575 | 463528.5575 | J
Polychlorinated biphenyls
Pyrene | 0.0010605 | 0.0010605 | 0.0035803 | 0.0010731 | 3.8584e-06 | #VALUE! | 153.3 | #VALUE! | 39731.7686 | 39731.7686 | J
Selenium
Silver
Styrene | 0.00096702 | 0.00096702 | 1.6286e-05 | 0.00049014 | 0.00075537 |  | 1000 |  | 1323.8507 | 1323.8507 | K
Tetrachlorobenzene,1,2,4,5-
Tetrachloroethane,1,1,1,2- | 0.00081755 | 0.00081755 | 1.5576e-05 | 0.00043998 | 0.00056667 | 0.1 |  | 0.17647 |  | 0.17647 | K
Tetrachloroethane,1,1,2,2- | 0.00098801 | 0.00098801 | 0.00012502 | 0.00088607 | 0.00011041 | 1.7 |  | 15.3978 |  | 15.3978 | K
Tetrachloroethylene | 0.00097801 | 0.00097801 | 2.893e-06 | 0.00014779 | 0.003068 | 110 |  | 35.8542 |  | 35.8542 | K
Tetrachlorophenol,2,3,4,6-
Thallium
Toluene | 0.0011826 | 0.0011826 | 7.6116e-06 | 0.000331 | 0.0018142 |  | 400 |  | 220.4846 | 220.4846 | K
Toxaphene
Trichlorobenzene,1,2,4- | 0.00041339 | 0.00041339 | 3.1721e-05 | 0.00034434 | 0.00018751 | #VALUE! | 291.27 | #VALUE! | 1553.3167 | 1553.3167 | J
Trichloroethane,1,1,1- | 0.0010595 | 0.0010595 | 3.2909e-06 | 0.00016688 | 0.0031805 | #VALUE! | 1461.46 | #VALUE! | 459.513 | 459.513 | J
Trichloroethane,1,1,2- | 0.0010691 | 0.0010691 | 5.2936e-05 | 0.00080998 | 0.00030591 | 6.3 |  | 20.5942 |  | 20.5942 | K
Trichloroethene | 0.0010735 | 0.0010735 | 5.3202e-06 | 0.00024699 | 0.0023432 | 59 |  | 25.1791 |  | 25.1791 | K
Trichlorofluoromethane | 0.0011813 | 0.0011813 | 1.1106e-06 | 6.3132e-05 | 0.0095716 | #VALUE! | 1022 | #VALUE! | 106.7742 | 106.7742 | J
Trichlorophenol,2,4,5-
Trichlorophenol,2,4,6-
Vanadium
Vinyl chloride | 0.0014392 | 0.0014392 | 9.3817e-07 | 5.4205e-05 | 0.0024394 | 1.2 |  | 0.49192 |  | 0.49192 | K
Xylene(mixed) | 0.00095146 | 0.00095146 | 6.0384e-06 | 0.0002636 | 0.0016636 | #VALUE! | 148.19 | #VALUE! | 89.0797 | 89.0797 | J
Zinc
Aliphatics C6-C8 | 0.0013577 | 0.0013577 | 6.9588e-07 | 4.0527e-05 | 0.085213 |  | 19345 |  | 227.0191 | 227.0191 | J
Aliphatics >C8-C10 | 0.0013577 | 0.0013577 | 6.7919e-07 | 3.9583e-05 | 0.13343 |  | 1058.5 |  | 7.9329 | 7.9329 | J
Aliphatics >C10-C12 | 0.0013577 | 0.0013577 | 6.6986e-07 | 3.9055e-05 | 0.19815 |  | 1095 |  | 5.5261 | 5.5261 | J
Aliphatics >C12-C16 | 0.0013577 | 0.0013577 | 6.5558e-07 | 3.8245e-05 | 0.84327 |  | 1095 |  | 1.2985 | 1.2985 | J
Aliphatics >C16-C35
Aromatics >C8-C10 | 0.0013586 | 0.0013586 | 5.3003e-06 | 0.00025852 | 0.00307 |  | 219 |  | 71.3362 | 71.3362 | J
Aromatics >C10-C12 | 0.0013608 | 0.0013608 | 1.6603e-05 | 0.00057921 | 0.0012505 |  | 219 |  | 175.1234 | 175.1234 | J
Aromatics >C12-C16 | 0.0013658 | 0.0013658 | 4.2817e-05 | 0.00090155 | 0.00053565 |  | 219 |  | 408.8472 | 408.8472 | J
Aromatics >C16-C21
Aromatics >C21-C35
TPH-GRO (C6-C10) | [6 empty] | 219 |  |  | 7.9329
TPH-DRO (C10-C28)
TPH-ORO (>C28)
J - Risk-based value calculated with one of the equations EQ 56 thru 59.
K - Louisiana Toxic Air Pollutant Ambient Air Standards (LAC 33:III.5112 Table 51.2).
ADDITIONAL COMPOUNDS
ORGANIC COUMPOUNDS
Bis(2-chloroisopropyl)ether | 0.00086935 | 0.00086935 | 0.00031905 | 0.00084506 | 3.2274e-05 | 0.4088 | 204.4 | 12.6664 | 6333.2195 | 12.6664
Benzene | 0.0011966 | 0.0011966 | 1.0178e-05 | 0.00040662 | 0.0016561 | 0.49338 | 43.946 | 0.29792 | 26.536 | 0.29792
Benzene | 0.0011966 | 0.0011966 | 1.0178e-05 | 0.00040662 | 0.0016561 | 0.49338 | 43.946 | 0.29792 | 26.536 | 0.29792
Benzene | 0.0011966 | 0.0011966 | 1.0178e-05 | 0.00040662 | 0.0016561 | 0.49338 | 43.946 | 0.29792 | 26.536 | 0.29792
Benzene | 0.0011966 | 0.0011966 | 1.0178e-05 | 0.00040662 | 0.0016561 | 0.49338 | 43.946 | 0.29792 | 26.536 | 0.29792
Benzene | 0.0011966 | 0.0011966 | 1.0178e-05 | 0.00040662 | 0.0016561 | 0.49338 | 43.946 | 0.29792 | 26.536 | 0.29792
Formaldehyde | 0.064217 | 0.064217 | 0.31996 | 0.065084 | 7.2199e-06 | 0.31104 | 1022 | 43.0812 | 141552.3902 | 43.0812
INORGANIC COMPOUNDS
Antimony | #VALUE! | #VALUE! | #VALUE! | #VALUE! | #VALUE! | #VALUE! | 2.044 | #VALUE! | #VALUE! | #VALUE!
Antimony | #VALUE! | #VALUE! | #VALUE! | #VALUE! | #VALUE! | #VALUE! | 2.044 | #VALUE! | #VALUE! | #VALUE!
Antimony | #VALUE! | #VALUE! | #VALUE! | #VALUE! | #VALUE! | #VALUE! | 2.044 | #VALUE! | #VALUE! | #VALUE!
Note on A19: Ds =effective diffusion coefficient in soil based on vapor-phase concentration (cm2/s) Parameter-Definition Default value Da-diffusivity in air chemical-specific, cm2/s na-air filled soil porosity n - nw(0.1485), Lair/Lsoil n-total soil porosity 1-(pb/ps)=0.3585 Lpore/Lsoil Dw-diffusivity in water chemical-specific, cm2/s H-Henry's Law Constant chemical-specific, atm-m3/mol (41)-conversion factor for Henry's Law Constant 41 mol/atm-m3 nw-water filled soil porosity 0.21 Lwater/Lsoil
Note on A20: Dcrack = effective diffusion coefficient through foundation cracks (cm2/s) Parameter-Definition Default value Da-diffusivity in air chemical-specific, cm2/s nacrack-volumetric air content in foundation/wall cracks 0.15 cm3 air/cm3 total volume nf-total porosity of foundation 0.38 cm3/cm3 Dw-diffusivity in water chemical-specific, cm2/s H-Henry's Law Constant chemical-specific, atm-m3/mol (41)-conversion factor for Henry's Law Constant 41 mol/atm-m3 nwcrack-volumatric water content in foundation/wall cracks 0.21 cm3 water/cm3 total volume
Note on A21: Dcap = effective diffusion coefficient through capillary fringe (cm2/s) Parameter-Definition Default value Da-diffusivity in air chemical-specific, cm2/s nacap-volumetric air content in capillary fringe soil 0.015 cm3 air/cm3 total volume nc-total porosity of capillary fringe soil 0.36 cm3/cm3 Dw-diffusivity in water chemical-specific, cm2/s H-Henry's Law Constant chemical-specific, atm-m3/mol (41)-conversion factor for Henry's Law Constant 41 mol/atm-m3 nwcap-volumatric water content capillary fringe soil 0.345 cm3 water/cm3 total volume
Note on A22: Dws =effective diffusion coefficient between groundwater and soil surface (cm2/s) Parameter-Definition Default value hcap-thickness of capillary fringe 5 cm hv-thickness of vadose zone 295 cm Dcap-effective diffusion coefficient through capillary fringe see above, cm2/s Ds-effective diffusion coefficient in soil based on vapor-phase concentration see above, cm2/s
Note on A23: VFgwesi =volatilization factor, groundwater to enclosed-structure, industrial (mg/m3-air / ml/L-water) Parameter-Definition Default value H-Henry's Law Constant chemical-specific, atm-m3/mol (41)-conversion factor for Henry's Law Constant 41 mol/atm-m3 Dws-effective diffusion coefficient between groundwater and soil surface see above, cm2/s Lgw-depth to groundwater 300 cm ER-enclosed structure air exchange rate 0.00023/s Lb-enclosed structure volume/infiltration area ratio 300 cm Dcrack-effective diffusion coefficient through foundation cracks see above, cm2/s Lcrack-enclosed structure foundation or wall thickness 15 cm FC-areal fraction of cracks in foundation/walls 0.01 cm2-cracks/cm2-total area
Note on A25: Cai-C-O =industrial risk-based carcinogen, organic chemical concentration in air for enclosed structure (indoor) vapor inhalation (ug/m3) Parameter-Definition Default value TR-target excess individual lifetime cancer risk 10-6 unitless BWa-average adult body weight 70 kg ATc-averaging time, carcinogens 70 yr SFi-inhalation cancer slope factor chemical-specific, 1/mg/kg-day IRAa-adult inhalation rate 20 m3/day EFi-industrial exposure frequency 250 days/yr EDi-industrial exposure duration 25 yr
Note on A26: Cai-N-O =industrial risk-based noncarcinogen, organic chemical concentration in air for enclosed structure (indoor) vapor inhalation (ug/m3) Parameter-Definition Default value THQ-target hazard quotient 1 unitless RfDi-inhalation reference dose chemical-specific, mg/kg-day BWa-average adult body weight 70 kg ATi-averaging time, noncarcinogens, industrial 25 yr IRAa-adult inhalation rate 20 m3/day EFi-industrial exposure frequency 250 days/yr EDi-industrial exposure duration 25 yr

## GWairni
Volatile releases from groundwater to ambient air-Non-industrial |  |  |  |  | Derivation of Management Option 2 RS
Revision Date: 08/04/2003 |  |  |  |  | Run date: | 2026-07-30
INPUTS TO GROUNDWATER TO AMBIENT AIR MODEL-NONINDUSTRIAL | [5 empty] | Site-Specific
volumetric air content in capillary fringe |  |  |  |  | nacap = | 0.015 | cm3-air/cm3-soil
volumetric water content in capillary fringe |  |  |  |  | nwcap = | 0.345 | cm3-water/cm3-soil
total porosity of capillary fringe soil |  |  |  |  | nc = | 0.36 | cm3/cm3
thickness of capillary fringe |  |  |  |  | hcap = | 5 | cm
thickness of vadose zone |  |  |  |  | hv = | 295 | cm
depth to groundwater |  |  |  |  | Lgw = | 300 | cm
wind speed above ground surface in ambient mixing zone |  |  |  |  | Uair = | 225 | cm/s
width of source area parallel to wind |  |  |  |  | W = | 4511 | cm
ambient air mixing zone height |  |  |  |  | dair = | 200 | cm
Ds = Da*na^3.33/n^2+Dw*1/(H*41)*nw^3.33/n^2
Dcap = Da*nacap^3.33/nc^2+Dw*1/(H*41)*nwcap^3.33/nc^2
Dws = (hcap+hv)/(hcap/Dcap+hv/Ds)
VFgwairni = (H*41*1000)/[1+(Uair*dair*Lgw)/(W*Dws)]
Cani C-O = (TR*ATc*365*1000)/(EFni*SFi*IRAadj)
Cani N-O = (THQ*RfDi*BWa*ATnni*365*1000)/(IRAa*EFni*EDni)
GWairni = Cani*0.001/VFgwairni
| Ds | Dcap | Dws | VFgwairni | Cani | Cani | GWairi | GWairi | min value | Note
COMPOUND | (cm2/s) | (cm2/s) | (cm2/s) | (mg/m3/mg/l) | C-O (ug/m3) | N-O (ug/m3) | C-O(mg/l) | N-O(mg/l) | (C or N)
Acenaphthene | 0.00062369 | 0.00027014 | 0.00061038 | 1.2961e-06 | #VALUE! | 219 | #VALUE! | 168963.2889 | 168963.2889 | J
Acenaphthylene | 0.00066539 | 0.00035957 | 0.00065609 | 1.0247e-06 | #VALUE! | 219 | #VALUE! | 213723.1348 | 213723.1348 | J
Acetone | 0.0019921 | 0.001599 | 0.001984 | 1.0546e-06 | #VALUE! | 365 | #VALUE! | 346103.2773 | 346103.2773 | J
Aldrin
Aniline
Anthracene | 0.00056494 | 0.00064791 | 0.00056615 | 5.0416e-07 | #VALUE! | 1095 | #VALUE! | 2171934.5286 | 2171934.5286 | J
Antimony
Arsenic
Barium
Benzene | 0.0011966 | 1.0178e-05 | 0.00040662 | 3.0917e-05 | 12 |  | 388.1309 |  | 388.1309 | K
Benz(a)anthracene
Benzo(a)pyrene
Benzo(b)fluoranthene
Benzo(k)fluoranthene
Beryllium
Biphenyl,1,1- | 0.00057704 | 0.00014803 | 0.00055045 | 2.2624e-06 |  | 23.8 |  | 10519.9791 | 10519.9791 | K
Bis(2-chloroethyl)ether | 0.0013788 | 0.0022759 | 0.001388 | 3.4227e-07 | 0.3 |  | 876.4979 |  | 876.4979 | K
Bis(2-chloroisopropyl)ether | 0.00086935 | 0.00031905 | 0.00084506 | 1.3082e-06 | 0.18961 | 146 | 144.9356 | 111600.3968 | 144.9356 | J
Bis(2-ethyl-hexyl)phthalate
Bromodichloromethane | 0.00041155 | 3.623e-05 | 0.00035096 | 7.693e-06 | 0.10704 | 73 | 13.9137 | 9489.1723 | 13.9137 | J
Bromoform | 0.00022251 | 0.00010482 | 0.00021843 | 1.601e-06 | 1.7237 | 73 | 1076.6824 | 45597.4992 | 1076.6824 | J
Bromomethane | 0.00099045 | 1.109e-05 | 0.00040069 | 3.4035e-05 | #VALUE! | 5.2195 | #VALUE! | 153.3588 | 153.3588 | J
Butyl benzyl phthalate
Cadmium
Carbon Disulfide | 0.0014123 | 2.4725e-06 | 0.00013446 | 5.5817e-05 |  | 71.4 |  | 1279.1764 | 1279.1764 | K
Carbon Tetrachloride | 0.0010593 | 2.0826e-06 | 0.00011197 | 4.6632e-05 | 6.67 |  | 143.0344 |  | 143.0344 | K
Chlordane
Chloroaniline,p-
Chlorobenzene | 0.00099359 | 1.3265e-05 | 0.00044522 | 2.2568e-05 |  | 1100 |  | 48741.1041 | 48741.1041 | K
Chlorodibromomethane | 0.00028019 | 7.3069e-05 | 0.00026755 | 2.8701e-06 | 0.079004 | 73 | 27.5271 | 25435.0407 | 27.5271 | J
Chloroethane (Ethylchloride) | 0.0036807 | 8.8733e-06 | 0.0004661 | 5.6193e-05 |  | 62900 |  | 1119346.5933 | 1119346.5933 | K
Chloroform | 0.0014149 | 1.5499e-05 | 0.00056485 | 2.84e-05 | 4.3 |  | 151.4065 |  | 151.4065 | K
Chloromethane | 0.0017115 | 4.8384e-06 | 0.0002488 | 2.9996e-05 | 55.56 |  | 1852.261 |  | 1852.261 | K
Chloronaphthalene,2- | 0.00050093 | 0.00015463 | 0.00048291 | 2.0509e-06 | #VALUE! | 292 | #VALUE! | 142375.5887 | 142375.5887 | J
Chlorophenol,2- | 0.00070561 | 0.00013193 | 0.00065793 | 3.5243e-06 | #VALUE! | 18.25 | #VALUE! | 5178.2622 | 5178.2622 | J
Chromium(III)
Chromium(VI)
Chrysene
Cobalt
Copper
Cyanide (free)
DDD
DDE
DDT
Dibenz(a,h)anthracene
Dibenzofuran | 0.00084719 | 0.0025107 | 0.00085665 | 1.5257e-07 | #VALUE! | 14.6 | #VALUE! | 95693.9056 | 95693.9056 | J
Dibromo-3-chloropropane,1,2-
Dichlorobenzene,1,2- | 0.00094117 | 2.3066e-05 | 0.00056581 | 1.4728e-05 | #VALUE! | 208.05 | #VALUE! | 14125.9544 | 14125.9544 | J
Dichlorobenzene,1,3- | 0.0008739 | 1.2121e-05 | 0.00039996 | 1.8082e-05 | #VALUE! | 3.285 | #VALUE! | 181.6693 | 181.6693 | J
Dichlorobenzene,1,4- | 0.00094022 | 1.8133e-05 | 0.00050891 | 1.6942e-05 |  | 1430 |  | 84404.7711 | 84404.7711 | K
Dichlorobenzidine,3,3-
Dichloroethane,1,1- | 0.0010094 | 1.0646e-05 | 0.00039374 | 3.0316e-05 | #VALUE! | 521.95 | #VALUE! | 17217.254 | 17217.254 | J
Dichloroethane,1,2- | 0.0014226 | 5.5682e-05 | 0.0010096 | 1.3541e-05 | 3.85 |  | 284.3302 |  | 284.3302 | K
Dichloroethene,1,1- | 0.0012223 | 2.7536e-06 | 0.00014583 | 5.2146e-05 | #VALUE! | 208.05 | #VALUE! | 3989.7965 | 3989.7965 | J
Dichloroethene,cis,1,2- | 0.0010022 | 1.5544e-05 | 0.000487 | 2.7221e-05 | #VALUE! | 36.5 | #VALUE! | 1340.8658 | 1340.8658 | J
Dichloroethene,trans,1,2- | 0.00096122 | 7.3612e-06 | 0.00030422 | 3.9094e-05 | #VALUE! | 73 | #VALUE! | 1867.3048 | 1867.3048 | J
Dichlorophenol,2,4-
Dichloropropane,1,2- | 0.001065 | 1.7468e-05 | 0.00053264 | 2.0432e-05 |  | 8260 |  | 404260.7892 | 404260.7892 | K
Dichloropropene,1,3- | 0.00085585 | 3.1139e-05 | 0.00059375 | 1.4398e-05 |  | 107 |  | 7431.5711 | 7431.5711 | K
Dieldrin
Diethylphthalate
Dimethylphenol,2,4-
Dimethylphthalate
Di-n-octylphthalate
Dinitrobenzene,1,3-
Dinitrophenol,2,4-
Dinitrotoluene,2,6-
Dinitrotoluene,2,4-
Dinoseb
Endosulfan
Endrin
Ethyl benzene | 0.0010193 | 5.8726e-06 | 0.00026297 | 2.8389e-05 |  | 10300 |  | 362813.9725 | 362813.9725 | K
Fluoranthene
Fluorene | 0.00062296 | 0.00067417 | 0.00062375 | 5.4348e-07 | #VALUE! | 146 | #VALUE! | 268636.8748 | 268636.8748 | J
Heptachlor
Heptachlor epoxide
Hexachlorobenzene | 0.00074057 | 2.4707e-05 | 0.0004994 | 9.0313e-06 | 0.2 |  | 22.1453 |  | 22.1453 | K
Hexachlorobutadiene
Hexachlorocyclohexane,alpha
Hexachlorocyclohexane,beta
Hexachlorocyclohexane,gamma
Hexachlorocyclopentadiene | 0.00021887 | 1.5574e-06 | 6.5813e-05 | 2.4344e-05 | #VALUE! | 0.20805 | #VALUE! | 8.5461 | 8.5461 | J
Hexachloroethane | 3.5778e-05 | 9.5247e-06 | 3.4207e-05 | 1.823e-06 | 25 |  | 13713.7727 |  | 13713.7727 | K
Indeno(1,2,3-cd)pyrene
Isobutyl alcohol
Isophorone
Lead (inorganic)
Mercury (inorganic)
Methoxychlor
Methylene chloride | 0.0013769 | 2.9717e-05 | 0.00078431 | 2.3532e-05 | 212.77 |  | 9041.8594 |  | 9041.8594 | K
Methyl ethyl ketone | 0.0012808 | 0.00095242 | 0.0012735 | 9.7701e-07 |  | 14000 |  | 14329366.5144 | 14329366.5144 | K
Methyl isobutyl ketone | 0.0010768 | 0.00030354 | 0.0010329 | 1.9812e-06 |  | 4880 |  | 2463206.131 | 2463206.131 | K
Methylnaphthalene,2- | 0.00079364 | 0.00073557 | 0.0007926 | 6.298e-07 | #VALUE! | 3.139 | #VALUE! | 4984.0901 | 4984.0901 | J
MTBE (methyl tert-butyl ether) | 0.0014036 | 9.7961e-05 | 0.0011485 | 9.2362e-06 | #VALUE! | 3128.05 | #VALUE! | 338673.0343 | 338673.0343 | J
Naphthalene | 0.00081735 | 8.4847e-05 | 0.00071453 | 4.7282e-06 | #VALUE! | 3.139 | #VALUE! | 663.8939 | 663.8939 | J
Nickel
Nitrate
Nitrite
Nitroaniline,2- | 0.00097603 | 0.00041454 | 0.00095448 | 1.271e-06 | #VALUE! | 0.10585 | #VALUE! | 83.2789 | 83.2789 | J
Nitroaniline,3- | 0.053761 | 0.27382 | 0.054491 | 1.0974e-07 | #VALUE! | 10.95 | #VALUE! | 99783.8512 | 99783.8512 | J
Nitroaniline,4-
Nitrobenzene | 0.0014082 | 0.0019496 | 0.0014147 | 4.6516e-07 |  | 119 |  | 255828.5657 | 255828.5657 | K
Nitrophenol,4-
Nitrosodi-n-propylamine,n-
N-nitrosodiphenylamine
Pentachlorophenol
Phenanthrene | 0.00078874 | 0.0018071 | 0.00079622 | 2.5416e-07 | #VALUE! | 1095 | #VALUE! | 4308270.7096 | 4308270.7096 | J
Phenol | 0.025185 | 0.12468 | 0.025524 | 1.3882e-07 | #VALUE! | 1095 | #VALUE! | 7887731.1133 | 7887731.1133 | J
Polychlorinated biphenyls
Pyrene | 0.0010605 | 0.0035803 | 0.0010731 | 1.6171e-07 | #VALUE! | 109.5 | #VALUE! | 677128.5802 | 677128.5802 | J
Selenium
Silver
Styrene | 0.00096702 | 1.6286e-05 | 0.00049014 | 1.8466e-05 |  | 1000 |  | 54153.4875 | 54153.4875 | K
Tetrachlorobenzene,1,2,4,5-
Tetrachloroethane,1,1,1,2- | 0.00081755 | 1.5576e-05 | 0.00043998 | 1.4467e-05 | 0.1 |  | 6.9125 |  | 6.9125 | K
Tetrachloroethane,1,1,2,2- | 0.00098801 | 0.00012502 | 0.00088607 | 4.188e-06 | 1.7 |  | 405.9202 |  | 405.9202 | K
Tetrachloroethylene | 0.00097801 | 2.893e-06 | 0.00014779 | 3.7254e-05 | 110 |  | 2952.667 |  | 2952.667 | K
Tetrachlorophenol,2,3,4,6-
Thallium
Toluene | 0.0011826 | 7.6116e-06 | 0.000331 | 3.011e-05 |  | 400 |  | 13284.4914 | 13284.4914 | K
Toxaphene
Trichlorobenzene,1,2,4- | 0.00041339 | 3.1721e-05 | 0.00034434 | 6.6988e-06 | #VALUE! | 208.05 | #VALUE! | 31057.5979 | 31057.5979 | J
Trichloroethane,1,1,1- | 0.0010595 | 3.2909e-06 | 0.00016688 | 3.9323e-05 | #VALUE! | 1043.9 | #VALUE! | 26546.9099 | 26546.9099 | J
Trichloroethane,1,1,2- | 0.0010691 | 5.2936e-05 | 0.00080998 | 1.0131e-05 | 6.3 |  | 621.8345 |  | 621.8345 | K
Trichloroethene | 0.0010735 | 5.3202e-06 | 0.00024699 | 3.4853e-05 | 59 |  | 1692.8183 |  | 1692.8183 | K
Trichlorofluoromethane | 0.0011813 | 1.1106e-06 | 6.3132e-05 | 8.3897e-05 | #VALUE! | 730 | #VALUE! | 8701.1694 | 8701.1694 | J
Trichlorophenol,2,4,5-
Trichlorophenol,2,4,6-
Vanadium
Vinyl chloride | 0.0014392 | 9.3817e-07 | 5.4205e-05 | 2.0051e-05 | 1.2 |  | 59.8484 |  | 59.8484 | K
Xylene(mixed) | 0.00095146 | 6.0384e-06 | 0.0002636 | 2.7446e-05 | #VALUE! | 105.85 | #VALUE! | 3856.6113 | 3856.6113 | J
Zinc
Aliphatics C6-C8 | 0.0013577 | 6.9588e-07 | 4.0527e-05 | 0.00067738 |  | 19345 |  | 28558.6549 | 28558.6549 | J
Aliphatics >C8-C10 | 0.0013577 | 6.7919e-07 | 3.9583e-05 | 0.0010575 |  | 1058.5 |  | 1000.9741 | 1000.9741 | J
Aliphatics >C10-C12 | 0.0013577 | 6.6986e-07 | 3.9055e-05 | 0.0015677 |  | 1095 |  | 698.4722 | 698.4722 | J
Aliphatics >C12-C16 | 0.0013577 | 6.5558e-07 | 3.8245e-05 | 0.0066543 |  | 1095 |  | 164.5547 | 164.5547 | J
Aliphatics >C16-C35
Aromatics >C8-C10 | 0.0013586 | 5.3003e-06 | 0.00025852 | 4.1438e-05 |  | 219 |  | 5285.0544 | 5285.0544 | J
Aromatics >C10-C12 | 0.0013608 | 1.6603e-05 | 0.00057921 | 2.7059e-05 |  | 219 |  | 8093.4054 | 8093.4054 | J
Aromatics >C12-C16 | 0.0013658 | 4.2817e-05 | 0.00090155 | 1.5933e-05 |  | 219 |  | 13744.9525 | 13744.9525 | J
Aromatics >C16-C21
Aromatics >C21-C35
TPH-GRO (C6-C10) | [5 empty] | 219 |  |  | 1000.9741
TPH-DRO (C10-C28)
TPH-ORO (>C28)
J - Risk-based value calculated with one of the equations EQ 56 thru 59.
K - Louisiana Toxic Air Pollutant Ambient Air Standards (LAC 33:III.5112 Table 51.2).
ADDITIONAL COMPOUNDS
ORGANIC COUMPOUNDS
Bis(2-chloroisopropyl)ether | 0.00086935 | 0.00031905 | 0.00084506 | 1.3082e-06 | 0.18961 | 146 | 144.9356 | 111600.3968 | 144.9356
Benzene | 0.0011966 | 1.0178e-05 | 0.00040662 | 3.0917e-05 | 0.22884 | 31.39 | 7.4017 | 1015.2857 | 7.4017
Benzene | 0.0011966 | 1.0178e-05 | 0.00040662 | 3.0917e-05 | 0.22884 | 31.39 | 7.4017 | 1015.2857 | 7.4017
Benzene | 0.0011966 | 1.0178e-05 | 0.00040662 | 3.0917e-05 | 0.22884 | 31.39 | 7.4017 | 1015.2857 | 7.4017
Benzene | 0.0011966 | 1.0178e-05 | 0.00040662 | 3.0917e-05 | 0.22884 | 31.39 | 7.4017 | 1015.2857 | 7.4017
Benzene | 0.0011966 | 1.0178e-05 | 0.00040662 | 3.0917e-05 | 0.22884 | 31.39 | 7.4017 | 1015.2857 | 7.4017
Formaldehyde | 0.064217 | 0.31996 | 0.065084 | 3.0316e-07 | 0.14427 | 730 | 475.8865 | 2407985.6649 | 475.8865
INORGANIC COMPOUNDS
Antimony | #VALUE! | #VALUE! | #VALUE! | #VALUE! | #VALUE! | 1.46 | #VALUE! | #VALUE! | #VALUE!
Antimony | #VALUE! | #VALUE! | #VALUE! | #VALUE! | #VALUE! | 1.46 | #VALUE! | #VALUE! | #VALUE!
Antimony | #VALUE! | #VALUE! | #VALUE! | #VALUE! | #VALUE! | 1.46 | #VALUE! | #VALUE! | #VALUE!
Note on A15: Ds =effective diffusion coefficient in soil based on vapor-phase concentration (cm2/s) Parameter-Definition Default value Da-diffusivity in air chemical-specific, cm2/s na-air filled soil porosity n - nw(0.1485), Lair/Lsoil n-total soil porosity 1-(pb/ps)=0.3585 Lpore/Lsoil Dw-diffusivity in water chemical-specific, cm2/s H-Henry's Law Constant chemical-specific, atm-m3/mol (41)-conversion factor for Henry's Law Constant 41 mol/atm-m3 nw-water filled soil porosity 0.21 Lwater/Lsoil
Note on A16: Dcap = effective diffusion coefficient through capillary fringe (cm2/s) Parameter-Definition Default value Da-diffusivity in air chemical-specific, cm2/s nacap-volumetric air content in capillary fringe soil 0.015 cm3 air/cm3 total volume nc-total porosity of capillary fringe soil 0.36 cm3/cm3 Dw-diffusivity in water chemical-specific, cm2/s H-Henry's Law Constant chemical-specific, atm-m3/mol (41)-conversion factor for Henry's Law Constant 41 mol/atm-m3 nwcap-volumatric water content capillary fringe soil 0.345 cm3 water/cm3 total volume
Note on A17: Dws =effective diffusion coefficient between groundwater and soil surface (cm2/s) Parameter-Definition Default value hcap-thickness of capillary fringe 5 cm hv-thickness of vadose zone 295 cm Dcap-effective diffusion coefficient through capillary fringe see above, cm2/s Ds-effective diffusion coefficient in soil based on vapor-phase concentration see above, cm2/s
Note on A18: VFgwairni =volatilization factor, groundwater to ambient air, non-industrial (mg/m3-air / ml/L-water) Parameter-Definition Default value H-Henry's Law Constant chemical-specific, atm-m3/mol (41)-conversion factor for Henry's Law Constant 41 mol/atm-m3 Uair-wind speed above ground surface in ambient mixing zone 225 cm/s dair-ambient air mixing zone height 200 cm Lgw-depth to groundwater 300 cm W-width of source area parallel to wind 4511 cm Dws-effective diffusion coefficient between groundwater and soil surface see above, cm2/s
Note on A20: Cani-C-O =non-industrial risk-based carcinogen, organic chemical concentration in air for ambient air (outdoor) vapor inhalation (ug/m3) Parameter-Definition Default value TR-target excess individual lifetime cancer risk 10-6 unitless ATc-averaging time, carcinogens 70 yr EFni-non-industrial exposure frequency 350 days/yr SFi-inhalation cancer slope factor chemical-specific, 1/mg/kg-day IRAadj-age-adjusted inhalation rate 11 m3-yr/kg-day
Note on A21: Cani-N-O =non-industrial risk-based noncarcinogen, organic chemical concentration in air for ambient air (outdoor) vapor inhalation (ug/m3) Parameter-Definition Default value THQ-target hazard quotient 1 unitless RfDi-inhalation reference dose chemical-specific, mg/kg-day BWa-average adult body weight 70 kg ATnni-averaging time, noncarcinogens, non-industrial 30 yr IRAa-adult inhalation rate 20 m3/day EFni-non-industrial exposure frequency 350 days/yr EDni-non-industrial exposure duration 30 yr

## GWairi
Volatile releases from groundwater to ambient air-Industrial |  |  |  |  | Derivation of Management Option 2 RS
Revision Date: 08/04/2003 |  |  |  |  | Run date: | 2026-07-30
INPUTS TO GROUNDWATER TO AMBIENT AIR MODEL-INDUSTRIAL |  |  |  |  | Site-Specific
volumetric air content in capillary fringe |  |  |  | nacap = | 0.015 | cm3-air/cm3-soil
volumetric water content in capillary fringe |  |  |  | nwcap = | 0.345 | cm3-water/cm3-soil
total porosity of capillary fringe soil |  |  |  | nc = | 0.36 | cm3/cm3
thickness of capillary fringe |  |  |  | hcap = | 5 | cm
thickness of vadose zone |  |  |  | hv = | 295 | cm
depth to groundwater |  |  |  | Lgw = | 300 | cm
wind speed above ground surface in ambient mixing zone |  |  |  | Uair = | 225 | cm/s
width of source area parallel to wind |  |  |  | W = | 4511 | cm
ambient air mixing zone height |  |  |  | dair = | 200 | cm
Ds = Da*na^3.33/n^2+Dw*1/(H*41)*nw^3.33/n^2
Dcap = Da*nacap^3.33/nc^2+Dw*1/(H*41)*nwcap^3.33/nc^2
Dws = (hcap+hv)/(hcap/Dcap+hv/Ds)
VFgwairi = (H*41*1000)/[1+(Uair*dair*Lgw)/(W*Dws)]
Cai C-O = (TR*BWa*ATc*365*1000)/(SFi*IRAa*EFi*EDi)
Cai N-O = (THQ*RfDi*BWa*ATni*365*1000)/(IRAa*EFi*EDi)
GWairi = Cai*0.001/VFgwairi
| Ds | Dcap | Dws | VFgwairi | Cai | Cai | GWairi | GWairi | min value | Note
COMPOUND | (cm2/s) | (cm2/s) | (cm2/s) | (mg/m3/mg/l) | C-O (ug/m3) | N-O (ug/m3) | C-O(mg/l) | N-O(mg/l) | (C or N)
Acenaphthene | 0.00062369 | 0.00027014 | 0.00061038 | 1.2961e-06 | #VALUE! | 306.6 | #VALUE! | 236548.6045 | 236548.6045 | J
Acenaphthylene | 0.00066539 | 0.00035957 | 0.00065609 | 1.0247e-06 | #VALUE! | 306.6 | #VALUE! | 299212.3887 | 299212.3887 | J
Acetone | 0.0019921 | 0.001599 | 0.001984 | 1.0546e-06 | #VALUE! | 511 | #VALUE! | 484544.5882 | 484544.5882 | J
Aldrin
Aniline
Anthracene | 0.00056494 | 0.00064791 | 0.00056615 | 5.0416e-07 | #VALUE! | 1533 | #VALUE! | 3040708.34 | 3040708.34 | J
Antimony
Arsenic
Barium
Benzene | 0.0011966 | 1.0178e-05 | 0.00040662 | 3.0917e-05 | 12 |  | 388.1309 |  | 388.1309 | K
Benz(a)anthracene
Benzo(a)pyrene
Benzo(b)fluoranthene
Benzo(k)fluoranthene
Beryllium
Biphenyl,1,1- | 0.00057704 | 0.00014803 | 0.00055045 | 2.2624e-06 |  | 23.8 |  | 10519.9791 | 10519.9791 | K
Bis(2-chloroethyl)ether | 0.0013788 | 0.0022759 | 0.001388 | 3.4227e-07 | 0.3 |  | 876.4979 |  | 876.4979 | K
Bis(2-chloroisopropyl)ether | 0.00086935 | 0.00031905 | 0.00084506 | 1.3082e-06 | 0.4088 | 204.4 | 312.4811 | 156240.5555 | 312.4811 | J
Bis(2-ethyl-hexyl)phthalate
Bromodichloromethane | 0.00041155 | 3.623e-05 | 0.00035096 | 7.693e-06 | 0.23077 | 102.2 | 29.998 | 13284.8412 | 29.998 | J
Bromoform | 0.00022251 | 0.00010482 | 0.00021843 | 1.601e-06 | 3.7164 | 102.2 | 2321.3272 | 63836.4989 | 2321.3272 | J
Bromomethane | 0.00099045 | 1.109e-05 | 0.00040069 | 3.4035e-05 | #VALUE! | 7.3073 | #VALUE! | 214.7023 | 214.7023 | J
Butyl benzyl phthalate
Cadmium
Carbon Disulfide | 0.0014123 | 2.4725e-06 | 0.00013446 | 5.5817e-05 |  | 71.4 |  | 1279.1764 | 1279.1764 | K
Carbon Tetrachloride | 0.0010593 | 2.0826e-06 | 0.00011197 | 4.6632e-05 | 6.67 |  | 143.0344 |  | 143.0344 | K
Chlordane
Chloroaniline,p-
Chlorobenzene | 0.00099359 | 1.3265e-05 | 0.00044522 | 2.2568e-05 |  | 1100 |  | 48741.1041 | 48741.1041 | K
Chlorodibromomethane | 0.00028019 | 7.3069e-05 | 0.00026755 | 2.8701e-06 | 0.17033 | 102.2 | 59.3484 | 35609.057 | 59.3484 | J
Chloroethane (Ethylchloride) | 0.0036807 | 8.8733e-06 | 0.0004661 | 5.6193e-05 |  | 62900 |  | 1119346.5933 | 1119346.5933 | K
Chloroform | 0.0014149 | 1.5499e-05 | 0.00056485 | 2.84e-05 | 4.3 |  | 151.4065 |  | 151.4065 | K
Chloromethane | 0.0017115 | 4.8384e-06 | 0.0002488 | 2.9996e-05 | 55.56 |  | 1852.261 |  | 1852.261 | K
Chloronaphthalene,2- | 0.00050093 | 0.00015463 | 0.00048291 | 2.0509e-06 | #VALUE! | 408.8 | #VALUE! | 199325.8242 | 199325.8242 | J
Chlorophenol,2- | 0.00070561 | 0.00013193 | 0.00065793 | 3.5243e-06 | #VALUE! | 25.55 | #VALUE! | 7249.5671 | 7249.5671 | J
Chromium(III)
Chromium(VI)
Chrysene
Cobalt
Copper
Cyanide (free)
DDD
DDE
DDT
Dibenz(a,h)anthracene
Dibenzofuran | 0.00084719 | 0.0025107 | 0.00085665 | 1.5257e-07 | #VALUE! | 20.44 | #VALUE! | 133971.4679 | 133971.4679 | J
Dibromo-3-chloropropane,1,2-
Dichlorobenzene,1,2- | 0.00094117 | 2.3066e-05 | 0.00056581 | 1.4728e-05 | #VALUE! | 291.27 | #VALUE! | 19776.3362 | 19776.3362 | J
Dichlorobenzene,1,3- | 0.0008739 | 1.2121e-05 | 0.00039996 | 1.8082e-05 | #VALUE! | 4.599 | #VALUE! | 254.337 | 254.337 | J
Dichlorobenzene,1,4- | 0.00094022 | 1.8133e-05 | 0.00050891 | 1.6942e-05 |  | 1430 |  | 84404.7711 | 84404.7711 | K
Dichlorobenzidine,3,3-
Dichloroethane,1,1- | 0.0010094 | 1.0646e-05 | 0.00039374 | 3.0316e-05 | #VALUE! | 730.73 | #VALUE! | 24104.1556 | 24104.1556 | J
Dichloroethane,1,2- | 0.0014226 | 5.5682e-05 | 0.0010096 | 1.3541e-05 | 3.85 |  | 284.3302 |  | 284.3302 | K
Dichloroethene,1,1- | 0.0012223 | 2.7536e-06 | 0.00014583 | 5.2146e-05 | #VALUE! | 291.27 | #VALUE! | 5585.7151 | 5585.7151 | J
Dichloroethene,cis,1,2- | 0.0010022 | 1.5544e-05 | 0.000487 | 2.7221e-05 | #VALUE! | 51.1 | #VALUE! | 1877.2121 | 1877.2121 | J
Dichloroethene,trans,1,2- | 0.00096122 | 7.3612e-06 | 0.00030422 | 3.9094e-05 | #VALUE! | 102.2 | #VALUE! | 2614.2268 | 2614.2268 | J
Dichlorophenol,2,4-
Dichloropropane,1,2- | 0.001065 | 1.7468e-05 | 0.00053264 | 2.0432e-05 |  | 8260 |  | 404260.7892 | 404260.7892 | K
Dichloropropene,1,3- | 0.00085585 | 3.1139e-05 | 0.00059375 | 1.4398e-05 |  | 107 |  | 7431.5711 | 7431.5711 | K
Dieldrin
Diethylphthalate
Dimethylphenol,2,4-
Dimethylphthalate
Di-n-octylphthalate
Dinitrobenzene,1,3-
Dinitrophenol,2,4-
Dinitrotoluene,2,6-
Dinitrotoluene,2,4-
Dinoseb
Endosulfan
Endrin
Ethyl benzene | 0.0010193 | 5.8726e-06 | 0.00026297 | 2.8389e-05 |  | 10300 |  | 362813.9725 | 362813.9725 | K
Fluoranthene
Fluorene | 0.00062296 | 0.00067417 | 0.00062375 | 5.4348e-07 | #VALUE! | 204.4 | #VALUE! | 376091.6248 | 376091.6248 | J
Heptachlor
Heptachlor epoxide
Hexachlorobenzene | 0.00074057 | 2.4707e-05 | 0.0004994 | 9.0313e-06 | 0.2 |  | 22.1453 |  | 22.1453 | K
Hexachlorobutadiene
Hexachlorocyclohexane,alpha
Hexachlorocyclohexane,beta
Hexachlorocyclohexane,gamma
Hexachlorocyclopentadiene | 0.00021887 | 1.5574e-06 | 6.5813e-05 | 2.4344e-05 | #VALUE! | 0.29127 | #VALUE! | 11.9646 | 11.9646 | J
Hexachloroethane | 3.5778e-05 | 9.5247e-06 | 3.4207e-05 | 1.823e-06 | 25 |  | 13713.7727 |  | 13713.7727 | K
Indeno(1,2,3-cd)pyrene
Isobutyl alcohol
Isophorone
Lead (inorganic)
Mercury (inorganic)
Methoxychlor
Methylene chloride | 0.0013769 | 2.9717e-05 | 0.00078431 | 2.3532e-05 | 212.77 |  | 9041.8594 |  | 9041.8594 | K
Methyl ethyl ketone | 0.0012808 | 0.00095242 | 0.0012735 | 9.7701e-07 |  | 14000 |  | 14329366.5144 | 14329366.5144 | K
Methyl isobutyl ketone | 0.0010768 | 0.00030354 | 0.0010329 | 1.9812e-06 |  | 4880 |  | 2463206.131 | 2463206.131 | K
Methylnaphthalene,2- | 0.00079364 | 0.00073557 | 0.0007926 | 6.298e-07 | #VALUE! | 4.3946 | #VALUE! | 6977.7261 | 6977.7261 | J
MTBE (methyl tert-butyl ether) | 0.0014036 | 9.7961e-05 | 0.0011485 | 9.2362e-06 | #VALUE! | 4379.27 | #VALUE! | 474142.248 | 474142.248 | J
Naphthalene | 0.00081735 | 8.4847e-05 | 0.00071453 | 4.7282e-06 | #VALUE! | 4.3946 | #VALUE! | 929.4514 | 929.4514 | J
Nickel
Nitrate
Nitrite
Nitroaniline,2- | 0.00097603 | 0.00041454 | 0.00095448 | 1.271e-06 | #VALUE! | 0.14819 | #VALUE! | 116.5905 | 116.5905 | J
Nitroaniline,3- | 0.053761 | 0.27382 | 0.054491 | 1.0974e-07 | #VALUE! | 15.33 | #VALUE! | 139697.3917 | 139697.3917 | J
Nitroaniline,4-
Nitrobenzene | 0.0014082 | 0.0019496 | 0.0014147 | 4.6516e-07 |  | 119 |  | 255828.5657 | 255828.5657 | K
Nitrophenol,4-
Nitrosodi-n-propylamine,n-
N-nitrosodiphenylamine
Pentachlorophenol
Phenanthrene | 0.00078874 | 0.0018071 | 0.00079622 | 2.5416e-07 | #VALUE! | 1533 | #VALUE! | 6031578.9934 | 6031578.9934 | J
Phenol | 0.025185 | 0.12468 | 0.025524 | 1.3882e-07 | #VALUE! | 1533 | #VALUE! | 11042823.5586 | 11042823.5586 | J
Polychlorinated biphenyls
Pyrene | 0.0010605 | 0.0035803 | 0.0010731 | 1.6171e-07 | #VALUE! | 153.3 | #VALUE! | 947980.0123 | 947980.0123 | J
Selenium
Silver
Styrene | 0.00096702 | 1.6286e-05 | 0.00049014 | 1.8466e-05 |  | 1000 |  | 54153.4875 | 54153.4875 | K
Tetrachlorobenzene,1,2,4,5-
Tetrachloroethane,1,1,1,2- | 0.00081755 | 1.5576e-05 | 0.00043998 | 1.4467e-05 | 0.1 |  | 6.9125 |  | 6.9125 | K
Tetrachloroethane,1,1,2,2- | 0.00098801 | 0.00012502 | 0.00088607 | 4.188e-06 | 1.7 |  | 405.9202 |  | 405.9202 | K
Tetrachloroethylene | 0.00097801 | 2.893e-06 | 0.00014779 | 3.7254e-05 | 110 |  | 2952.667 |  | 2952.667 | K
Tetrachlorophenol,2,3,4,6-
Thallium
Toluene | 0.0011826 | 7.6116e-06 | 0.000331 | 3.011e-05 |  | 400 |  | 13284.4914 | 13284.4914 | K
Toxaphene
Trichlorobenzene,1,2,4- | 0.00041339 | 3.1721e-05 | 0.00034434 | 6.6988e-06 | #VALUE! | 291.27 | #VALUE! | 43480.6371 | 43480.6371 | J
Trichloroethane,1,1,1- | 0.0010595 | 3.2909e-06 | 0.00016688 | 3.9323e-05 | #VALUE! | 1461.46 | #VALUE! | 37165.6739 | 37165.6739 | J
Trichloroethane,1,1,2- | 0.0010691 | 5.2936e-05 | 0.00080998 | 1.0131e-05 | 6.3 |  | 621.8345 |  | 621.8345 | K
Trichloroethene | 0.0010735 | 5.3202e-06 | 0.00024699 | 3.4853e-05 | 59 |  | 1692.8183 |  | 1692.8183 | K
Trichlorofluoromethane | 0.0011813 | 1.1106e-06 | 6.3132e-05 | 8.3897e-05 | #VALUE! | 1022 | #VALUE! | 12181.6371 | 12181.6371 | J
Trichlorophenol,2,4,5-
Trichlorophenol,2,4,6-
Vanadium
Vinyl chloride | 0.0014392 | 9.3817e-07 | 5.4205e-05 | 2.0051e-05 | 1.2 |  | 59.8484 |  | 59.8484 | K
Xylene(mixed) | 0.00095146 | 6.0384e-06 | 0.0002636 | 2.7446e-05 | #VALUE! | 148.19 | #VALUE! | 5399.2558 | 5399.2558 | J
Zinc
Aliphatics C6-C8 | 0.0013577 | 6.9588e-07 | 4.0527e-05 | 0.00067738 |  | 19345 |  | 28558.6549 | 28558.6549 | J
Aliphatics >C8-C10 | 0.0013577 | 6.7919e-07 | 3.9583e-05 | 0.0010575 |  | 1058.5 |  | 1000.9741 | 1000.9741 | J
Aliphatics >C10-C12 | 0.0013577 | 6.6986e-07 | 3.9055e-05 | 0.0015677 |  | 1095 |  | 698.4722 | 698.4722 | J
Aliphatics >C12-C16 | 0.0013577 | 6.5558e-07 | 3.8245e-05 | 0.0066543 |  | 1095 |  | 164.5547 | 164.5547 | J
Aliphatics >C16-C35
Aromatics >C8-C10 | 0.0013586 | 5.3003e-06 | 0.00025852 | 4.1438e-05 |  | 219 |  | 5285.0544 | 5285.0544 | J
Aromatics >C10-C12 | 0.0013608 | 1.6603e-05 | 0.00057921 | 2.7059e-05 |  | 219 |  | 8093.4054 | 8093.4054 | J
Aromatics >C12-C16 | 0.0013658 | 4.2817e-05 | 0.00090155 | 1.5933e-05 |  | 219 |  | 13744.9525 | 13744.9525 | J
Aromatics >C16-C21
Aromatics >C21-C35
TPH-GRO (C6-C10) | [5 empty] | 219 |  |  | 1000.9741
TPH-DRO (C10-C28)
TPH-ORO (>C28)
J - Risk-based value calculated with one of the equations EQ 56 thru 59.
K - Louisiana Toxic Air Pollutant Ambient Air Standards (LAC 33:III.5112 Table 51.2).
ADDITIONAL COMPOUNDS
ORGANIC COUMPOUNDS
Bis(2-chloroisopropyl)ether | 0.00086935 | 0.00031905 | 0.00084506 | 1.3082e-06 | 0.4088 | 204.4 | 312.4811 | 156240.5555 | 312.4811
Benzene | 0.0011966 | 1.0178e-05 | 0.00040662 | 3.0917e-05 | 0.49338 | 43.946 | 15.958 | 1421.4 | 15.958
Benzene | 0.0011966 | 1.0178e-05 | 0.00040662 | 3.0917e-05 | 0.49338 | 43.946 | 15.958 | 1421.4 | 15.958
Benzene | 0.0011966 | 1.0178e-05 | 0.00040662 | 3.0917e-05 | 0.49338 | 43.946 | 15.958 | 1421.4 | 15.958
Benzene | 0.0011966 | 1.0178e-05 | 0.00040662 | 3.0917e-05 | 0.49338 | 43.946 | 15.958 | 1421.4 | 15.958
Benzene | 0.0011966 | 1.0178e-05 | 0.00040662 | 3.0917e-05 | 0.49338 | 43.946 | 15.958 | 1421.4 | 15.958
Formaldehyde | 0.064217 | 0.31996 | 0.065084 | 3.0316e-07 | 0.31104 | 1022 | 1026.0113 | 3371179.9308 | 1026.0113
INORGANIC COMPOUNDS
Antimony | #VALUE! | #VALUE! | #VALUE! | #VALUE! | #VALUE! | 2.044 | #VALUE! | #VALUE! | #VALUE!
Antimony | #VALUE! | #VALUE! | #VALUE! | #VALUE! | #VALUE! | 2.044 | #VALUE! | #VALUE! | #VALUE!
Antimony | #VALUE! | #VALUE! | #VALUE! | #VALUE! | #VALUE! | 2.044 | #VALUE! | #VALUE! | #VALUE!
Note on A15: Ds =effective diffusion coefficient in soil based on vapor-phase concentration (cm2/s) Parameter-Definition Default value Da-diffusivity in air chemical-specific, cm2/s na-air filled soil porosity n - nw(0.1485), Lair/Lsoil n-total soil porosity 1-(pb/ps)=0.3585 Lpore/Lsoil Dw-diffusivity in water chemical-specific, cm2/s H-Henry's Law Constant chemical-specific, atm-m3/mol (41)-conversion factor for Henry's Law Constant 41 mol/atm-m3 nw-water filled soil porosity 0.21 Lwater/Lsoil
Note on A16: Dcap = effective diffusion coefficient through capillary fringe (cm2/s) Parameter-Definition Default value Da-diffusivity in air chemical-specific, cm2/s nacap-volumetric air content in capillary fringe soil 0.015 cm3 air/cm3 total volume nc-total porosity of capillary fringe soil 0.36 cm3/cm3 Dw-diffusivity in water chemical-specific, cm2/s H-Henry's Law Constant chemical-specific, atm-m3/mol (41)-conversion factor for Henry's Law Constant 41 mol/atm-m3 nwcap-volumatric water content capillary fringe soil 0.345 cm3 water/cm3 total volume
Note on A17: Dws =effective diffusion coefficient between groundwater and soil surface (cm2/s) Parameter-Definition Default value hcap-thickness of capillary fringe 5 cm hv-thickness of vadose zone 295 cm Dcap-effective diffusion coefficient through capillary fringe see above, cm2/s Ds-effective diffusion coefficient in soil based on vapor-phase concentration see above, cm2/s
Note on A18: VFgwairi =volatilization factor, groundwater to ambient air, industrial (mg/m3-air / ml/L-water) Parameter-Definition Default value H-Henry's Law Constant chemical-specific, atm-m3/mol (41)-conversion factor for Henry's Law Constant 41 mol/atm-m3 Uair-wind speed above ground surface in ambient mixing zone 225 cm/s dair-ambient air mixing zone height 200 cm Lgw-depth to groundwater 300 cm W-width of source area parallel to wind 4511 cm Dws-effective diffusion coefficient between groundwater and soil surface see above, cm2/s
Note on A20: Cai-C-O =industrial risk-based carcinogen, organic chemical concentration in air for ambient air (outdoor) vapor inhalation (ug/m3) Parameter-Definition Default value TR-target excess individual lifetime cancer risk 10-6 unitless BWa-average adult body weight 70 kg ATc-averaging time, carcinogens 70 yr SFi-inhalation cancer slope factor chemical-specific, 1/mg/kg-day IRAa-adult inhalation rate 20 m3/day EFi-industrial exposure frequency 250 days/yr EDi-industrial exposure duration 25 yr
Note on A21: Cai-N-O =industrial risk-based noncarcinogen, organic chemical concentration in air for ambient air (outdoor) vapor inhalation (ug/m3) Parameter-Definition Default value THQ-target hazard quotient 1 unitless RfDi-inhalation reference dose chemical-specific, mg/kg-day BWa-average adult body weight 70 kg ATni-averaging time, noncarcinogens, industrial 25 yr IRAa-adult inhalation rate 20 m3/day EFi-industrial exposure frequency 250 days/yr EDi-industrial exposure duration 25 yr